## Sheet1
Failure Class <30 Char> | Failure Class Description <150 Char> | Problem Code <30 char> | Problem Description <150 Char> | Cause Code <30 char> | Cause Description <150 Char> | Remedy Code <30 char> | Remedy Description <150 Char> | Severity Classification
LRST/ACV | ELECTRIC TRAIN / AIRCON & VENTILATION | LRST/ACV/P/001 | AIRCON & VENTILATION FAULT | LRST/ACV/C/004 | CONDENSER FAN FAULT | LRST/ACV/R/006 | REPLACE DEFECTIVE COMPONENT
LRST/ACV | ELECTRIC TRAIN / AIRCON & VENTILATION | LRST/ACV/P/001 | AIRCON & VENTILATION FAULT | LRST/ACV/C/004 | CONDENSER FAN FAULT | LRST/ACV/R/005 | REPLACE AS PREVENTIVE MEASURE
LRST/ACV | ELECTRIC TRAIN / AIRCON & VENTILATION | LRST/ACV/P/001 | AIRCON & VENTILATION FAULT | LRST/ACV/C/004 | CONDENSER FAN FAULT | LRST/ACV/R/001 | COMPONENT SWAP FOR MONITORING
LRST/ACV | ELECTRIC TRAIN / AIRCON & VENTILATION | LRST/ACV/P/001 | AIRCON & VENTILATION FAULT | LRST/ACV/C/004 | CONDENSER FAN FAULT | LRST/ACV/R/007 | SERVICE/CLEAN/ADJUST/LUBRICATE/REPAIR
LRST/ACV | ELECTRIC TRAIN / AIRCON & VENTILATION | LRST/ACV/P/001 | AIRCON & VENTILATION FAULT | LRST/ACV/C/004 | CONDENSER FAN FAULT | LRST/ACV/R/002 | NORMALISE SYSTEM
LRST/ACV | ELECTRIC TRAIN / AIRCON & VENTILATION | LRST/ACV/P/001 | AIRCON & VENTILATION FAULT | LRST/ACV/C/004 | CONDENSER FAN FAULT | LRST/ACV/R/NFF | FUNCTION CHECK PASSED & NO FAULT FOUND
LRST/ACV | ELECTRIC TRAIN / AIRCON & VENTILATION | LRST/ACV/P/001 | AIRCON & VENTILATION FAULT | LRST/ACV/C/004 | CONDENSER FAN FAULT | LRST/ACV/R/003 | REFER TO WORK ORDER NOTES
LRST/ACV | ELECTRIC TRAIN / AIRCON & VENTILATION | LRST/ACV/P/001 | AIRCON & VENTILATION FAULT | LRST/ACV/C/003 | COMPRESSOR FAULT | LRST/ACV/R/006 | REPLACE DEFECTIVE COMPONENT
LRST/ACV | ELECTRIC TRAIN / AIRCON & VENTILATION | LRST/ACV/P/001 | AIRCON & VENTILATION FAULT | LRST/ACV/C/003 | COMPRESSOR FAULT | LRST/ACV/R/005 | REPLACE AS PREVENTIVE MEASURE
LRST/ACV | ELECTRIC TRAIN / AIRCON & VENTILATION | LRST/ACV/P/001 | AIRCON & VENTILATION FAULT | LRST/ACV/C/003 | COMPRESSOR FAULT | LRST/ACV/R/001 | COMPONENT SWAP FOR MONITORING
LRST/ACV | ELECTRIC TRAIN / AIRCON & VENTILATION | LRST/ACV/P/001 | AIRCON & VENTILATION FAULT | LRST/ACV/C/003 | COMPRESSOR FAULT | LRST/ACV/R/007 | SERVICE/CLEAN/ADJUST/LUBRICATE/REPAIR
LRST/ACV | ELECTRIC TRAIN / AIRCON & VENTILATION | LRST/ACV/P/001 | AIRCON & VENTILATION FAULT | LRST/ACV/C/003 | COMPRESSOR FAULT | LRST/ACV/R/002 | NORMALISE SYSTEM
LRST/ACV | ELECTRIC TRAIN / AIRCON & VENTILATION | LRST/ACV/P/001 | AIRCON & VENTILATION FAULT | LRST/ACV/C/003 | COMPRESSOR FAULT | LRST/ACV/R/NFF | FUNCTION CHECK PASSED & NO FAULT FOUND
LRST/ACV | ELECTRIC TRAIN / AIRCON & VENTILATION | LRST/ACV/P/001 | AIRCON & VENTILATION FAULT | LRST/ACV/C/003 | COMPRESSOR FAULT | LRST/ACV/R/003 | REFER TO WORK ORDER NOTES
LRST/ACV | ELECTRIC TRAIN / AIRCON & VENTILATION | LRST/ACV/P/001 | AIRCON & VENTILATION FAULT | LRST/ACV/C/005 | CONDENSER FAULT | LRST/ACV/R/006 | REPLACE DEFECTIVE COMPONENT
LRST/ACV | ELECTRIC TRAIN / AIRCON & VENTILATION | LRST/ACV/P/001 | AIRCON & VENTILATION FAULT | LRST/ACV/C/005 | CONDENSER FAULT | LRST/ACV/R/005 | REPLACE AS PREVENTIVE MEASURE
LRST/ACV | ELECTRIC TRAIN / AIRCON & VENTILATION | LRST/ACV/P/001 | AIRCON & VENTILATION FAULT | LRST/ACV/C/005 | CONDENSER FAULT | LRST/ACV/R/001 | COMPONENT SWAP FOR MONITORING
LRST/ACV | ELECTRIC TRAIN / AIRCON & VENTILATION | LRST/ACV/P/001 | AIRCON & VENTILATION FAULT | LRST/ACV/C/005 | CONDENSER FAULT | LRST/ACV/R/007 | SERVICE/CLEAN/ADJUST/LUBRICATE/REPAIR
LRST/ACV | ELECTRIC TRAIN / AIRCON & VENTILATION | LRST/ACV/P/001 | AIRCON & VENTILATION FAULT | LRST/ACV/C/005 | CONDENSER FAULT | LRST/ACV/R/002 | NORMALISE SYSTEM
LRST/ACV | ELECTRIC TRAIN / AIRCON & VENTILATION | LRST/ACV/P/001 | AIRCON & VENTILATION FAULT | LRST/ACV/C/005 | CONDENSER FAULT | LRST/ACV/R/NFF | FUNCTION CHECK PASSED & NO FAULT FOUND
LRST/ACV | ELECTRIC TRAIN / AIRCON & VENTILATION | LRST/ACV/P/001 | AIRCON & VENTILATION FAULT | LRST/ACV/C/005 | CONDENSER FAULT | LRST/ACV/R/003 | REFER TO WORK ORDER NOTES
LRST/ACV | ELECTRIC TRAIN / AIRCON & VENTILATION | LRST/ACV/P/001 | AIRCON & VENTILATION FAULT | LRST/ACV/C/007 | DIFFUSER FAULT | LRST/ACV/R/006 | REPLACE DEFECTIVE COMPONENT
LRST/ACV | ELECTRIC TRAIN / AIRCON & VENTILATION | LRST/ACV/P/001 | AIRCON & VENTILATION FAULT | LRST/ACV/C/007 | DIFFUSER FAULT | LRST/ACV/R/005 | REPLACE AS PREVENTIVE MEASURE
LRST/ACV | ELECTRIC TRAIN / AIRCON & VENTILATION | LRST/ACV/P/001 | AIRCON & VENTILATION FAULT | LRST/ACV/C/007 | DIFFUSER FAULT | LRST/ACV/R/001 | COMPONENT SWAP FOR MONITORING
LRST/ACV | ELECTRIC TRAIN / AIRCON & VENTILATION | LRST/ACV/P/001 | AIRCON & VENTILATION FAULT | LRST/ACV/C/007 | DIFFUSER FAULT | LRST/ACV/R/007 | SERVICE/CLEAN/ADJUST/LUBRICATE/REPAIR
LRST/ACV | ELECTRIC TRAIN / AIRCON & VENTILATION | LRST/ACV/P/001 | AIRCON & VENTILATION FAULT | LRST/ACV/C/007 | DIFFUSER FAULT | LRST/ACV/R/002 | NORMALISE SYSTEM
LRST/ACV | ELECTRIC TRAIN / AIRCON & VENTILATION | LRST/ACV/P/001 | AIRCON & VENTILATION FAULT | LRST/ACV/C/007 | DIFFUSER FAULT | LRST/ACV/R/NFF | FUNCTION CHECK PASSED & NO FAULT FOUND
LRST/ACV | ELECTRIC TRAIN / AIRCON & VENTILATION | LRST/ACV/P/001 | AIRCON & VENTILATION FAULT | LRST/ACV/C/007 | DIFFUSER FAULT | LRST/ACV/R/003 | REFER TO WORK ORDER NOTES
LRST/ACV | ELECTRIC TRAIN / AIRCON & VENTILATION | LRST/ACV/P/001 | AIRCON & VENTILATION FAULT | LRST/ACV/C/008 | EVAPORATOR FAULT | LRST/ACV/R/006 | REPLACE DEFECTIVE COMPONENT
LRST/ACV | ELECTRIC TRAIN / AIRCON & VENTILATION | LRST/ACV/P/001 | AIRCON & VENTILATION FAULT | LRST/ACV/C/008 | EVAPORATOR FAULT | LRST/ACV/R/005 | REPLACE AS PREVENTIVE MEASURE
LRST/ACV | ELECTRIC TRAIN / AIRCON & VENTILATION | LRST/ACV/P/001 | AIRCON & VENTILATION FAULT | LRST/ACV/C/008 | EVAPORATOR FAULT | LRST/ACV/R/001 | COMPONENT SWAP FOR MONITORING
LRST/ACV | ELECTRIC TRAIN / AIRCON & VENTILATION | LRST/ACV/P/001 | AIRCON & VENTILATION FAULT | LRST/ACV/C/008 | EVAPORATOR FAULT | LRST/ACV/R/007 | SERVICE/CLEAN/ADJUST/LUBRICATE/REPAIR
LRST/ACV | ELECTRIC TRAIN / AIRCON & VENTILATION | LRST/ACV/P/001 | AIRCON & VENTILATION FAULT | LRST/ACV/C/008 | EVAPORATOR FAULT | LRST/ACV/R/002 | NORMALISE SYSTEM
LRST/ACV | ELECTRIC TRAIN / AIRCON & VENTILATION | LRST/ACV/P/001 | AIRCON & VENTILATION FAULT | LRST/ACV/C/008 | EVAPORATOR FAULT | LRST/ACV/R/NFF | FUNCTION CHECK PASSED & NO FAULT FOUND
LRST/ACV | ELECTRIC TRAIN / AIRCON & VENTILATION | LRST/ACV/P/001 | AIRCON & VENTILATION FAULT | LRST/ACV/C/008 | EVAPORATOR FAULT | LRST/ACV/R/003 | REFER TO WORK ORDER NOTES
LRST/ACV | ELECTRIC TRAIN / AIRCON & VENTILATION | LRST/ACV/P/001 | AIRCON & VENTILATION FAULT | LRST/ACV/C/002 | AIR FILTER FAULT | LRST/ACV/R/006 | REPLACE DEFECTIVE COMPONENT
LRST/ACV | ELECTRIC TRAIN / AIRCON & VENTILATION | LRST/ACV/P/001 | AIRCON & VENTILATION FAULT | LRST/ACV/C/002 | AIR FILTER FAULT | LRST/ACV/R/005 | REPLACE AS PREVENTIVE MEASURE
LRST/ACV | ELECTRIC TRAIN / AIRCON & VENTILATION | LRST/ACV/P/001 | AIRCON & VENTILATION FAULT | LRST/ACV/C/002 | AIR FILTER FAULT | LRST/ACV/R/001 | COMPONENT SWAP FOR MONITORING
LRST/ACV | ELECTRIC TRAIN / AIRCON & VENTILATION | LRST/ACV/P/001 | AIRCON & VENTILATION FAULT | LRST/ACV/C/002 | AIR FILTER FAULT | LRST/ACV/R/007 | SERVICE/CLEAN/ADJUST/LUBRICATE/REPAIR
LRST/ACV | ELECTRIC TRAIN / AIRCON & VENTILATION | LRST/ACV/P/001 | AIRCON & VENTILATION FAULT | LRST/ACV/C/002 | AIR FILTER FAULT | LRST/ACV/R/002 | NORMALISE SYSTEM
LRST/ACV | ELECTRIC TRAIN / AIRCON & VENTILATION | LRST/ACV/P/001 | AIRCON & VENTILATION FAULT | LRST/ACV/C/002 | AIR FILTER FAULT | LRST/ACV/R/NFF | FUNCTION CHECK PASSED & NO FAULT FOUND
LRST/ACV | ELECTRIC TRAIN / AIRCON & VENTILATION | LRST/ACV/P/001 | AIRCON & VENTILATION FAULT | LRST/ACV/C/002 | AIR FILTER FAULT | LRST/ACV/R/003 | REFER TO WORK ORDER NOTES
LRST/ACV | ELECTRIC TRAIN / AIRCON & VENTILATION | LRST/ACV/P/001 | AIRCON & VENTILATION FAULT | LRST/ACV/C/012 | WIRE MESH FAULT | LRST/ACV/R/006 | REPLACE DEFECTIVE COMPONENT
LRST/ACV | ELECTRIC TRAIN / AIRCON & VENTILATION | LRST/ACV/P/001 | AIRCON & VENTILATION FAULT | LRST/ACV/C/012 | WIRE MESH FAULT | LRST/ACV/R/005 | REPLACE AS PREVENTIVE MEASURE
LRST/ACV | ELECTRIC TRAIN / AIRCON & VENTILATION | LRST/ACV/P/001 | AIRCON & VENTILATION FAULT | LRST/ACV/C/012 | WIRE MESH FAULT | LRST/ACV/R/001 | COMPONENT SWAP FOR MONITORING
LRST/ACV | ELECTRIC TRAIN / AIRCON & VENTILATION | LRST/ACV/P/001 | AIRCON & VENTILATION FAULT | LRST/ACV/C/012 | WIRE MESH FAULT | LRST/ACV/R/007 | SERVICE/CLEAN/ADJUST/LUBRICATE/REPAIR
LRST/ACV | ELECTRIC TRAIN / AIRCON & VENTILATION | LRST/ACV/P/001 | AIRCON & VENTILATION FAULT | LRST/ACV/C/012 | WIRE MESH FAULT | LRST/ACV/R/002 | NORMALISE SYSTEM
LRST/ACV | ELECTRIC TRAIN / AIRCON & VENTILATION | LRST/ACV/P/001 | AIRCON & VENTILATION FAULT | LRST/ACV/C/012 | WIRE MESH FAULT | LRST/ACV/R/NFF | FUNCTION CHECK PASSED & NO FAULT FOUND
LRST/ACV | ELECTRIC TRAIN / AIRCON & VENTILATION | LRST/ACV/P/001 | AIRCON & VENTILATION FAULT | LRST/ACV/C/012 | WIRE MESH FAULT | LRST/ACV/R/003 | REFER TO WORK ORDER NOTES
LRST/ACV | ELECTRIC TRAIN / AIRCON & VENTILATION | LRST/ACV/P/001 | AIRCON & VENTILATION FAULT | LRST/ACV/C/001 | AC MOTOR FAULT | LRST/ACV/R/006 | REPLACE DEFECTIVE COMPONENT
LRST/ACV | ELECTRIC TRAIN / AIRCON & VENTILATION | LRST/ACV/P/001 | AIRCON & VENTILATION FAULT | LRST/ACV/C/001 | AC MOTOR FAULT | LRST/ACV/R/005 | REPLACE AS PREVENTIVE MEASURE
LRST/ACV | ELECTRIC TRAIN / AIRCON & VENTILATION | LRST/ACV/P/001 | AIRCON & VENTILATION FAULT | LRST/ACV/C/001 | AC MOTOR FAULT | LRST/ACV/R/001 | COMPONENT SWAP FOR MONITORING
LRST/ACV | ELECTRIC TRAIN / AIRCON & VENTILATION | LRST/ACV/P/001 | AIRCON & VENTILATION FAULT | LRST/ACV/C/001 | AC MOTOR FAULT | LRST/ACV/R/007 | SERVICE/CLEAN/ADJUST/LUBRICATE/REPAIR
LRST/ACV | ELECTRIC TRAIN / AIRCON & VENTILATION | LRST/ACV/P/001 | AIRCON & VENTILATION FAULT | LRST/ACV/C/001 | AC MOTOR FAULT | LRST/ACV/R/002 | NORMALISE SYSTEM
LRST/ACV | ELECTRIC TRAIN / AIRCON & VENTILATION | LRST/ACV/P/001 | AIRCON & VENTILATION FAULT | LRST/ACV/C/001 | AC MOTOR FAULT | LRST/ACV/R/NFF | FUNCTION CHECK PASSED & NO FAULT FOUND
LRST/ACV | ELECTRIC TRAIN / AIRCON & VENTILATION | LRST/ACV/P/001 | AIRCON & VENTILATION FAULT | LRST/ACV/C/001 | AC MOTOR FAULT | LRST/ACV/R/003 | REFER TO WORK ORDER NOTES
LRST/ACV | ELECTRIC TRAIN / AIRCON & VENTILATION | LRST/ACV/P/001 | AIRCON & VENTILATION FAULT | LRST/ACV/C/009 | FAN PROPELLER FAULT | LRST/ACV/R/006 | REPLACE DEFECTIVE COMPONENT
LRST/ACV | ELECTRIC TRAIN / AIRCON & VENTILATION | LRST/ACV/P/001 | AIRCON & VENTILATION FAULT | LRST/ACV/C/009 | FAN PROPELLER FAULT | LRST/ACV/R/005 | REPLACE AS PREVENTIVE MEASURE
LRST/ACV | ELECTRIC TRAIN / AIRCON & VENTILATION | LRST/ACV/P/001 | AIRCON & VENTILATION FAULT | LRST/ACV/C/009 | FAN PROPELLER FAULT | LRST/ACV/R/001 | COMPONENT SWAP FOR MONITORING
LRST/ACV | ELECTRIC TRAIN / AIRCON & VENTILATION | LRST/ACV/P/001 | AIRCON & VENTILATION FAULT | LRST/ACV/C/009 | FAN PROPELLER FAULT | LRST/ACV/R/007 | SERVICE/CLEAN/ADJUST/LUBRICATE/REPAIR
LRST/ACV | ELECTRIC TRAIN / AIRCON & VENTILATION | LRST/ACV/P/001 | AIRCON & VENTILATION FAULT | LRST/ACV/C/009 | FAN PROPELLER FAULT | LRST/ACV/R/002 | NORMALISE SYSTEM
LRST/ACV | ELECTRIC TRAIN / AIRCON & VENTILATION | LRST/ACV/P/001 | AIRCON & VENTILATION FAULT | LRST/ACV/C/009 | FAN PROPELLER FAULT | LRST/ACV/R/NFF | FUNCTION CHECK PASSED & NO FAULT FOUND
LRST/ACV | ELECTRIC TRAIN / AIRCON & VENTILATION | LRST/ACV/P/001 | AIRCON & VENTILATION FAULT | LRST/ACV/C/009 | FAN PROPELLER FAULT | LRST/ACV/R/003 | REFER TO WORK ORDER NOTES
LRST/ACV | ELECTRIC TRAIN / AIRCON & VENTILATION | LRST/ACV/P/001 | AIRCON & VENTILATION FAULT | LRST/ACV/C/006 | CONTROL PANEL (PLC) FAULT | LRST/ACV/R/006 | REPLACE DEFECTIVE COMPONENT
LRST/ACV | ELECTRIC TRAIN / AIRCON & VENTILATION | LRST/ACV/P/001 | AIRCON & VENTILATION FAULT | LRST/ACV/C/006 | CONTROL PANEL (PLC) FAULT | LRST/ACV/R/005 | REPLACE AS PREVENTIVE MEASURE
LRST/ACV | ELECTRIC TRAIN / AIRCON & VENTILATION | LRST/ACV/P/001 | AIRCON & VENTILATION FAULT | LRST/ACV/C/006 | CONTROL PANEL (PLC) FAULT | LRST/ACV/R/001 | COMPONENT SWAP FOR MONITORING
LRST/ACV | ELECTRIC TRAIN / AIRCON & VENTILATION | LRST/ACV/P/001 | AIRCON & VENTILATION FAULT | LRST/ACV/C/006 | CONTROL PANEL (PLC) FAULT | LRST/ACV/R/007 | SERVICE/CLEAN/ADJUST/LUBRICATE/REPAIR
LRST/ACV | ELECTRIC TRAIN / AIRCON & VENTILATION | LRST/ACV/P/001 | AIRCON & VENTILATION FAULT | LRST/ACV/C/006 | CONTROL PANEL (PLC) FAULT | LRST/ACV/R/002 | NORMALISE SYSTEM
LRST/ACV | ELECTRIC TRAIN / AIRCON & VENTILATION | LRST/ACV/P/001 | AIRCON & VENTILATION FAULT | LRST/ACV/C/006 | CONTROL PANEL (PLC) FAULT | LRST/ACV/R/NFF | FUNCTION CHECK PASSED & NO FAULT FOUND
LRST/ACV | ELECTRIC TRAIN / AIRCON & VENTILATION | LRST/ACV/P/001 | AIRCON & VENTILATION FAULT | LRST/ACV/C/006 | CONTROL PANEL (PLC) FAULT | LRST/ACV/R/003 | REFER TO WORK ORDER NOTES
LRST/ACV | ELECTRIC TRAIN / AIRCON & VENTILATION | LRST/ACV/P/001 | AIRCON & VENTILATION FAULT | LRST/ACV/C/010 | SYSTEM FAULT | LRST/ACV/R/006 | REPLACE DEFECTIVE COMPONENT
LRST/ACV | ELECTRIC TRAIN / AIRCON & VENTILATION | LRST/ACV/P/001 | AIRCON & VENTILATION FAULT | LRST/ACV/C/010 | SYSTEM FAULT | LRST/ACV/R/005 | REPLACE AS PREVENTIVE MEASURE
LRST/ACV | ELECTRIC TRAIN / AIRCON & VENTILATION | LRST/ACV/P/001 | AIRCON & VENTILATION FAULT | LRST/ACV/C/010 | SYSTEM FAULT | LRST/ACV/R/001 | COMPONENT SWAP FOR MONITORING
LRST/ACV | ELECTRIC TRAIN / AIRCON & VENTILATION | LRST/ACV/P/001 | AIRCON & VENTILATION FAULT | LRST/ACV/C/010 | SYSTEM FAULT | LRST/ACV/R/004 | RELOAD SOFTWARE / REBOOT
LRST/ACV | ELECTRIC TRAIN / AIRCON & VENTILATION | LRST/ACV/P/001 | AIRCON & VENTILATION FAULT | LRST/ACV/C/010 | SYSTEM FAULT | LRST/ACV/R/007 | SERVICE/CLEAN/ADJUST/LUBRICATE/REPAIR
LRST/ACV | ELECTRIC TRAIN / AIRCON & VENTILATION | LRST/ACV/P/001 | AIRCON & VENTILATION FAULT | LRST/ACV/C/010 | SYSTEM FAULT | LRST/ACV/R/002 | NORMALISE SYSTEM
LRST/ACV | ELECTRIC TRAIN / AIRCON & VENTILATION | LRST/ACV/P/001 | AIRCON & VENTILATION FAULT | LRST/ACV/C/010 | SYSTEM FAULT | LRST/ACV/R/NFF | FUNCTION CHECK PASSED & NO FAULT FOUND
LRST/ACV | ELECTRIC TRAIN / AIRCON & VENTILATION | LRST/ACV/P/001 | AIRCON & VENTILATION FAULT | LRST/ACV/C/010 | SYSTEM FAULT | LRST/ACV/R/003 | REFER TO WORK ORDER NOTES
LRST/ACV | ELECTRIC TRAIN / AIRCON & VENTILATION | LRST/ACV/P/001 | AIRCON & VENTILATION FAULT | LRST/ACV/C/011 | UNIT FAULT | LRST/ACV/R/006 | REPLACE DEFECTIVE COMPONENT
LRST/ACV | ELECTRIC TRAIN / AIRCON & VENTILATION | LRST/ACV/P/001 | AIRCON & VENTILATION FAULT | LRST/ACV/C/011 | UNIT FAULT | LRST/ACV/R/005 | REPLACE AS PREVENTIVE MEASURE
LRST/ACV | ELECTRIC TRAIN / AIRCON & VENTILATION | LRST/ACV/P/001 | AIRCON & VENTILATION FAULT | LRST/ACV/C/011 | UNIT FAULT | LRST/ACV/R/001 | COMPONENT SWAP FOR MONITORING
LRST/ACV | ELECTRIC TRAIN / AIRCON & VENTILATION | LRST/ACV/P/001 | AIRCON & VENTILATION FAULT | LRST/ACV/C/011 | UNIT FAULT | LRST/ACV/R/007 | SERVICE/CLEAN/ADJUST/LUBRICATE/REPAIR
LRST/ACV | ELECTRIC TRAIN / AIRCON & VENTILATION | LRST/ACV/P/001 | AIRCON & VENTILATION FAULT | LRST/ACV/C/011 | UNIT FAULT | LRST/ACV/R/002 | NORMALISE SYSTEM
LRST/ACV | ELECTRIC TRAIN / AIRCON & VENTILATION | LRST/ACV/P/001 | AIRCON & VENTILATION FAULT | LRST/ACV/C/011 | UNIT FAULT | LRST/ACV/R/NFF | FUNCTION CHECK PASSED & NO FAULT FOUND
LRST/ACV | ELECTRIC TRAIN / AIRCON & VENTILATION | LRST/ACV/P/001 | AIRCON & VENTILATION FAULT | LRST/ACV/C/011 | UNIT FAULT | LRST/ACV/R/003 | REFER TO WORK ORDER NOTES
LRST/ACV | ELECTRIC TRAIN / AIRCON & VENTILATION | LRST/ACV/P/001 | AIRCON & VENTILATION FAULT | LRST/ACV/C/NFF | NO FAULT FOUND | LRST/ACV/R/NFF | FUNCTION CHECK PASSED & NO FAULT FOUND
LRST/ACV | ELECTRIC TRAIN / AIRCON & VENTILATION | LRST/ACV/P/001 | AIRCON & VENTILATION FAULT | LRST/ACV/C/013 | OTHERS [UNABLE TO CLASSIFY] | LRST/ACV/R/003 | REFER TO WORK ORDER NOTES
LRST/AUX | ELECTRIC TRAIN / AUXILIARY POWER SUPPLY | LRST/AUX/P/002 | AUXILIARY POWER SUPPLY FAULT | LRST/AUX/C/003 | BATTERIES FAULT | LRST/AUX/R/006 | REPLACE DEFECTIVE COMPONENT
LRST/AUX | ELECTRIC TRAIN / AUXILIARY POWER SUPPLY | LRST/AUX/P/002 | AUXILIARY POWER SUPPLY FAULT | LRST/AUX/C/003 | BATTERIES FAULT | LRST/AUX/R/005 | REPLACE AS PREVENTIVE MEASURE
LRST/AUX | ELECTRIC TRAIN / AUXILIARY POWER SUPPLY | LRST/AUX/P/002 | AUXILIARY POWER SUPPLY FAULT | LRST/AUX/C/003 | BATTERIES FAULT | LRST/AUX/R/001 | COMPONENT SWAP FOR MONITORING
LRST/AUX | ELECTRIC TRAIN / AUXILIARY POWER SUPPLY | LRST/AUX/P/002 | AUXILIARY POWER SUPPLY FAULT | LRST/AUX/C/003 | BATTERIES FAULT | LRST/AUX/R/007 | SERVICE/CLEAN/ADJUST/LUBRICATE/REPAIR
LRST/AUX | ELECTRIC TRAIN / AUXILIARY POWER SUPPLY | LRST/AUX/P/002 | AUXILIARY POWER SUPPLY FAULT | LRST/AUX/C/003 | BATTERIES FAULT | LRST/AUX/R/002 | NORMALISE SYSTEM
LRST/AUX | ELECTRIC TRAIN / AUXILIARY POWER SUPPLY | LRST/AUX/P/002 | AUXILIARY POWER SUPPLY FAULT | LRST/AUX/C/003 | BATTERIES FAULT | LRST/AUX/R/NFF | FUNCTION CHECK PASSED & NO FAULT FOUND
LRST/AUX | ELECTRIC TRAIN / AUXILIARY POWER SUPPLY | LRST/AUX/P/002 | AUXILIARY POWER SUPPLY FAULT | LRST/AUX/C/003 | BATTERIES FAULT | LRST/AUX/R/003 | REFER TO WORK ORDER NOTES
LRST/AUX | ELECTRIC TRAIN / AUXILIARY POWER SUPPLY | LRST/AUX/P/002 | AUXILIARY POWER SUPPLY FAULT | LRST/AUX/C/006 | CIRCUIT BREAKER TRIP FAULT | LRST/AUX/R/006 | REPLACE DEFECTIVE COMPONENT
LRST/AUX | ELECTRIC TRAIN / AUXILIARY POWER SUPPLY | LRST/AUX/P/002 | AUXILIARY POWER SUPPLY FAULT | LRST/AUX/C/006 | CIRCUIT BREAKER TRIP FAULT | LRST/AUX/R/005 | REPLACE AS PREVENTIVE MEASURE
LRST/AUX | ELECTRIC TRAIN / AUXILIARY POWER SUPPLY | LRST/AUX/P/002 | AUXILIARY POWER SUPPLY FAULT | LRST/AUX/C/006 | CIRCUIT BREAKER TRIP FAULT | LRST/AUX/R/001 | COMPONENT SWAP FOR MONITORING
LRST/AUX | ELECTRIC TRAIN / AUXILIARY POWER SUPPLY | LRST/AUX/P/002 | AUXILIARY POWER SUPPLY FAULT | LRST/AUX/C/006 | CIRCUIT BREAKER TRIP FAULT | LRST/AUX/R/007 | SERVICE/CLEAN/ADJUST/LUBRICATE/REPAIR
LRST/AUX | ELECTRIC TRAIN / AUXILIARY POWER SUPPLY | LRST/AUX/P/002 | AUXILIARY POWER SUPPLY FAULT | LRST/AUX/C/006 | CIRCUIT BREAKER TRIP FAULT | LRST/AUX/R/002 | NORMALISE SYSTEM
LRST/AUX | ELECTRIC TRAIN / AUXILIARY POWER SUPPLY | LRST/AUX/P/002 | AUXILIARY POWER SUPPLY FAULT | LRST/AUX/C/006 | CIRCUIT BREAKER TRIP FAULT | LRST/AUX/R/NFF | FUNCTION CHECK PASSED & NO FAULT FOUND
LRST/AUX | ELECTRIC TRAIN / AUXILIARY POWER SUPPLY | LRST/AUX/P/002 | AUXILIARY POWER SUPPLY FAULT | LRST/AUX/C/006 | CIRCUIT BREAKER TRIP FAULT | LRST/AUX/R/003 | REFER TO WORK ORDER NOTES
LRST/AUX | ELECTRIC TRAIN / AUXILIARY POWER SUPPLY | LRST/AUX/P/002 | AUXILIARY POWER SUPPLY FAULT | LRST/AUX/C/012 | SPEEDOMETER COMPENSATOR FAULT | LRST/AUX/R/006 | REPLACE DEFECTIVE COMPONENT
LRST/AUX | ELECTRIC TRAIN / AUXILIARY POWER SUPPLY | LRST/AUX/P/002 | AUXILIARY POWER SUPPLY FAULT | LRST/AUX/C/012 | SPEEDOMETER COMPENSATOR FAULT | LRST/AUX/R/005 | REPLACE AS PREVENTIVE MEASURE
LRST/AUX | ELECTRIC TRAIN / AUXILIARY POWER SUPPLY | LRST/AUX/P/002 | AUXILIARY POWER SUPPLY FAULT | LRST/AUX/C/012 | SPEEDOMETER COMPENSATOR FAULT | LRST/AUX/R/001 | COMPONENT SWAP FOR MONITORING
LRST/AUX | ELECTRIC TRAIN / AUXILIARY POWER SUPPLY | LRST/AUX/P/002 | AUXILIARY POWER SUPPLY FAULT | LRST/AUX/C/012 | SPEEDOMETER COMPENSATOR FAULT | LRST/AUX/R/007 | SERVICE/CLEAN/ADJUST/LUBRICATE/REPAIR
LRST/AUX | ELECTRIC TRAIN / AUXILIARY POWER SUPPLY | LRST/AUX/P/002 | AUXILIARY POWER SUPPLY FAULT | LRST/AUX/C/012 | SPEEDOMETER COMPENSATOR FAULT | LRST/AUX/R/002 | NORMALISE SYSTEM
LRST/AUX | ELECTRIC TRAIN / AUXILIARY POWER SUPPLY | LRST/AUX/P/002 | AUXILIARY POWER SUPPLY FAULT | LRST/AUX/C/012 | SPEEDOMETER COMPENSATOR FAULT | LRST/AUX/R/NFF | FUNCTION CHECK PASSED & NO FAULT FOUND
LRST/AUX | ELECTRIC TRAIN / AUXILIARY POWER SUPPLY | LRST/AUX/P/002 | AUXILIARY POWER SUPPLY FAULT | LRST/AUX/C/012 | SPEEDOMETER COMPENSATOR FAULT | LRST/AUX/R/003 | REFER TO WORK ORDER NOTES
LRST/AUX | ELECTRIC TRAIN / AUXILIARY POWER SUPPLY | LRST/AUX/P/002 | AUXILIARY POWER SUPPLY FAULT | LRST/AUX/C/001 | AUXILIARY EARTH SWITCH BOX FAULT | LRST/AUX/R/006 | REPLACE DEFECTIVE COMPONENT
LRST/AUX | ELECTRIC TRAIN / AUXILIARY POWER SUPPLY | LRST/AUX/P/002 | AUXILIARY POWER SUPPLY FAULT | LRST/AUX/C/001 | AUXILIARY EARTH SWITCH BOX FAULT | LRST/AUX/R/005 | REPLACE AS PREVENTIVE MEASURE
LRST/AUX | ELECTRIC TRAIN / AUXILIARY POWER SUPPLY | LRST/AUX/P/002 | AUXILIARY POWER SUPPLY FAULT | LRST/AUX/C/001 | AUXILIARY EARTH SWITCH BOX FAULT | LRST/AUX/R/001 | COMPONENT SWAP FOR MONITORING
LRST/AUX | ELECTRIC TRAIN / AUXILIARY POWER SUPPLY | LRST/AUX/P/002 | AUXILIARY POWER SUPPLY FAULT | LRST/AUX/C/001 | AUXILIARY EARTH SWITCH BOX FAULT | LRST/AUX/R/007 | SERVICE/CLEAN/ADJUST/LUBRICATE/REPAIR
LRST/AUX | ELECTRIC TRAIN / AUXILIARY POWER SUPPLY | LRST/AUX/P/002 | AUXILIARY POWER SUPPLY FAULT | LRST/AUX/C/001 | AUXILIARY EARTH SWITCH BOX FAULT | LRST/AUX/R/002 | NORMALISE SYSTEM
LRST/AUX | ELECTRIC TRAIN / AUXILIARY POWER SUPPLY | LRST/AUX/P/002 | AUXILIARY POWER SUPPLY FAULT | LRST/AUX/C/001 | AUXILIARY EARTH SWITCH BOX FAULT | LRST/AUX/R/NFF | FUNCTION CHECK PASSED & NO FAULT FOUND
LRST/AUX | ELECTRIC TRAIN / AUXILIARY POWER SUPPLY | LRST/AUX/P/002 | AUXILIARY POWER SUPPLY FAULT | LRST/AUX/C/001 | AUXILIARY EARTH SWITCH BOX FAULT | LRST/AUX/R/003 | REFER TO WORK ORDER NOTES
LRST/AUX | ELECTRIC TRAIN / AUXILIARY POWER SUPPLY | LRST/AUX/P/002 | AUXILIARY POWER SUPPLY FAULT | LRST/AUX/C/009 | MCH FAULT | LRST/AUX/R/006 | REPLACE DEFECTIVE COMPONENT
LRST/AUX | ELECTRIC TRAIN / AUXILIARY POWER SUPPLY | LRST/AUX/P/002 | AUXILIARY POWER SUPPLY FAULT | LRST/AUX/C/009 | MCH FAULT | LRST/AUX/R/005 | REPLACE AS PREVENTIVE MEASURE
LRST/AUX | ELECTRIC TRAIN / AUXILIARY POWER SUPPLY | LRST/AUX/P/002 | AUXILIARY POWER SUPPLY FAULT | LRST/AUX/C/009 | MCH FAULT | LRST/AUX/R/001 | COMPONENT SWAP FOR MONITORING
LRST/AUX | ELECTRIC TRAIN / AUXILIARY POWER SUPPLY | LRST/AUX/P/002 | AUXILIARY POWER SUPPLY FAULT | LRST/AUX/C/009 | MCH FAULT | LRST/AUX/R/007 | SERVICE/CLEAN/ADJUST/LUBRICATE/REPAIR
LRST/AUX | ELECTRIC TRAIN / AUXILIARY POWER SUPPLY | LRST/AUX/P/002 | AUXILIARY POWER SUPPLY FAULT | LRST/AUX/C/009 | MCH FAULT | LRST/AUX/R/002 | NORMALISE SYSTEM
LRST/AUX | ELECTRIC TRAIN / AUXILIARY POWER SUPPLY | LRST/AUX/P/002 | AUXILIARY POWER SUPPLY FAULT | LRST/AUX/C/009 | MCH FAULT | LRST/AUX/R/NFF | FUNCTION CHECK PASSED & NO FAULT FOUND
LRST/AUX | ELECTRIC TRAIN / AUXILIARY POWER SUPPLY | LRST/AUX/P/002 | AUXILIARY POWER SUPPLY FAULT | LRST/AUX/C/009 | MCH FAULT | LRST/AUX/R/003 | REFER TO WORK ORDER NOTES
LRST/AUX | ELECTRIC TRAIN / AUXILIARY POWER SUPPLY | LRST/AUX/P/002 | AUXILIARY POWER SUPPLY FAULT | LRST/AUX/C/008 | MAIN FUSE FAULT | LRST/AUX/R/006 | REPLACE DEFECTIVE COMPONENT
LRST/AUX | ELECTRIC TRAIN / AUXILIARY POWER SUPPLY | LRST/AUX/P/002 | AUXILIARY POWER SUPPLY FAULT | LRST/AUX/C/008 | MAIN FUSE FAULT | LRST/AUX/R/005 | REPLACE AS PREVENTIVE MEASURE
LRST/AUX | ELECTRIC TRAIN / AUXILIARY POWER SUPPLY | LRST/AUX/P/002 | AUXILIARY POWER SUPPLY FAULT | LRST/AUX/C/008 | MAIN FUSE FAULT | LRST/AUX/R/001 | COMPONENT SWAP FOR MONITORING
LRST/AUX | ELECTRIC TRAIN / AUXILIARY POWER SUPPLY | LRST/AUX/P/002 | AUXILIARY POWER SUPPLY FAULT | LRST/AUX/C/008 | MAIN FUSE FAULT | LRST/AUX/R/007 | SERVICE/CLEAN/ADJUST/LUBRICATE/REPAIR
LRST/AUX | ELECTRIC TRAIN / AUXILIARY POWER SUPPLY | LRST/AUX/P/002 | AUXILIARY POWER SUPPLY FAULT | LRST/AUX/C/008 | MAIN FUSE FAULT | LRST/AUX/R/002 | NORMALISE SYSTEM
LRST/AUX | ELECTRIC TRAIN / AUXILIARY POWER SUPPLY | LRST/AUX/P/002 | AUXILIARY POWER SUPPLY FAULT | LRST/AUX/C/008 | MAIN FUSE FAULT | LRST/AUX/R/NFF | FUNCTION CHECK PASSED & NO FAULT FOUND
LRST/AUX | ELECTRIC TRAIN / AUXILIARY POWER SUPPLY | LRST/AUX/P/002 | AUXILIARY POWER SUPPLY FAULT | LRST/AUX/C/008 | MAIN FUSE FAULT | LRST/AUX/R/003 | REFER TO WORK ORDER NOTES
LRST/AUX | ELECTRIC TRAIN / AUXILIARY POWER SUPPLY | LRST/AUX/P/002 | AUXILIARY POWER SUPPLY FAULT | LRST/AUX/C/010 | ROLLBACK DETECTOR FAULT | LRST/AUX/R/006 | REPLACE DEFECTIVE COMPONENT
LRST/AUX | ELECTRIC TRAIN / AUXILIARY POWER SUPPLY | LRST/AUX/P/002 | AUXILIARY POWER SUPPLY FAULT | LRST/AUX/C/010 | ROLLBACK DETECTOR FAULT | LRST/AUX/R/005 | REPLACE AS PREVENTIVE MEASURE
LRST/AUX | ELECTRIC TRAIN / AUXILIARY POWER SUPPLY | LRST/AUX/P/002 | AUXILIARY POWER SUPPLY FAULT | LRST/AUX/C/010 | ROLLBACK DETECTOR FAULT | LRST/AUX/R/001 | COMPONENT SWAP FOR MONITORING
LRST/AUX | ELECTRIC TRAIN / AUXILIARY POWER SUPPLY | LRST/AUX/P/002 | AUXILIARY POWER SUPPLY FAULT | LRST/AUX/C/010 | ROLLBACK DETECTOR FAULT | LRST/AUX/R/007 | SERVICE/CLEAN/ADJUST/LUBRICATE/REPAIR
LRST/AUX | ELECTRIC TRAIN / AUXILIARY POWER SUPPLY | LRST/AUX/P/002 | AUXILIARY POWER SUPPLY FAULT | LRST/AUX/C/010 | ROLLBACK DETECTOR FAULT | LRST/AUX/R/002 | NORMALISE SYSTEM
LRST/AUX | ELECTRIC TRAIN / AUXILIARY POWER SUPPLY | LRST/AUX/P/002 | AUXILIARY POWER SUPPLY FAULT | LRST/AUX/C/010 | ROLLBACK DETECTOR FAULT | LRST/AUX/R/NFF | FUNCTION CHECK PASSED & NO FAULT FOUND
LRST/AUX | ELECTRIC TRAIN / AUXILIARY POWER SUPPLY | LRST/AUX/P/002 | AUXILIARY POWER SUPPLY FAULT | LRST/AUX/C/010 | ROLLBACK DETECTOR FAULT | LRST/AUX/R/003 | REFER TO WORK ORDER NOTES
LRST/AUX | ELECTRIC TRAIN / AUXILIARY POWER SUPPLY | LRST/AUX/P/002 | AUXILIARY POWER SUPPLY FAULT | LRST/AUX/C/005 | BUS/LINE COUPLER (STINGER BOX) FAULT | LRST/AUX/R/006 | REPLACE DEFECTIVE COMPONENT
LRST/AUX | ELECTRIC TRAIN / AUXILIARY POWER SUPPLY | LRST/AUX/P/002 | AUXILIARY POWER SUPPLY FAULT | LRST/AUX/C/005 | BUS/LINE COUPLER (STINGER BOX) FAULT | LRST/AUX/R/005 | REPLACE AS PREVENTIVE MEASURE
LRST/AUX | ELECTRIC TRAIN / AUXILIARY POWER SUPPLY | LRST/AUX/P/002 | AUXILIARY POWER SUPPLY FAULT | LRST/AUX/C/005 | BUS/LINE COUPLER (STINGER BOX) FAULT | LRST/AUX/R/001 | COMPONENT SWAP FOR MONITORING
LRST/AUX | ELECTRIC TRAIN / AUXILIARY POWER SUPPLY | LRST/AUX/P/002 | AUXILIARY POWER SUPPLY FAULT | LRST/AUX/C/005 | BUS/LINE COUPLER (STINGER BOX) FAULT | LRST/AUX/R/007 | SERVICE/CLEAN/ADJUST/LUBRICATE/REPAIR
LRST/AUX | ELECTRIC TRAIN / AUXILIARY POWER SUPPLY | LRST/AUX/P/002 | AUXILIARY POWER SUPPLY FAULT | LRST/AUX/C/005 | BUS/LINE COUPLER (STINGER BOX) FAULT | LRST/AUX/R/002 | NORMALISE SYSTEM
LRST/AUX | ELECTRIC TRAIN / AUXILIARY POWER SUPPLY | LRST/AUX/P/002 | AUXILIARY POWER SUPPLY FAULT | LRST/AUX/C/005 | BUS/LINE COUPLER (STINGER BOX) FAULT | LRST/AUX/R/NFF | FUNCTION CHECK PASSED & NO FAULT FOUND
LRST/AUX | ELECTRIC TRAIN / AUXILIARY POWER SUPPLY | LRST/AUX/P/002 | AUXILIARY POWER SUPPLY FAULT | LRST/AUX/C/005 | BUS/LINE COUPLER (STINGER BOX) FAULT | LRST/AUX/R/003 | REFER TO WORK ORDER NOTES
LRST/AUX | ELECTRIC TRAIN / AUXILIARY POWER SUPPLY | LRST/AUX/P/002 | AUXILIARY POWER SUPPLY FAULT | LRST/AUX/C/002 | AUXILIARY SYSTEM FAULT | LRST/AUX/R/006 | REPLACE DEFECTIVE COMPONENT
LRST/AUX | ELECTRIC TRAIN / AUXILIARY POWER SUPPLY | LRST/AUX/P/002 | AUXILIARY POWER SUPPLY FAULT | LRST/AUX/C/002 | AUXILIARY SYSTEM FAULT | LRST/AUX/R/005 | REPLACE AS PREVENTIVE MEASURE
LRST/AUX | ELECTRIC TRAIN / AUXILIARY POWER SUPPLY | LRST/AUX/P/002 | AUXILIARY POWER SUPPLY FAULT | LRST/AUX/C/002 | AUXILIARY SYSTEM FAULT | LRST/AUX/R/001 | COMPONENT SWAP FOR MONITORING
LRST/AUX | ELECTRIC TRAIN / AUXILIARY POWER SUPPLY | LRST/AUX/P/002 | AUXILIARY POWER SUPPLY FAULT | LRST/AUX/C/002 | AUXILIARY SYSTEM FAULT | LRST/AUX/R/004 | RELOAD SOFTWARE / REBOOT
LRST/AUX | ELECTRIC TRAIN / AUXILIARY POWER SUPPLY | LRST/AUX/P/002 | AUXILIARY POWER SUPPLY FAULT | LRST/AUX/C/002 | AUXILIARY SYSTEM FAULT | LRST/AUX/R/007 | SERVICE/CLEAN/ADJUST/LUBRICATE/REPAIR
LRST/AUX | ELECTRIC TRAIN / AUXILIARY POWER SUPPLY | LRST/AUX/P/002 | AUXILIARY POWER SUPPLY FAULT | LRST/AUX/C/002 | AUXILIARY SYSTEM FAULT | LRST/AUX/R/002 | NORMALISE SYSTEM
LRST/AUX | ELECTRIC TRAIN / AUXILIARY POWER SUPPLY | LRST/AUX/P/002 | AUXILIARY POWER SUPPLY FAULT | LRST/AUX/C/002 | AUXILIARY SYSTEM FAULT | LRST/AUX/R/NFF | FUNCTION CHECK PASSED & NO FAULT FOUND
LRST/AUX | ELECTRIC TRAIN / AUXILIARY POWER SUPPLY | LRST/AUX/P/002 | AUXILIARY POWER SUPPLY FAULT | LRST/AUX/C/002 | AUXILIARY SYSTEM FAULT | LRST/AUX/R/003 | REFER TO WORK ORDER NOTES
LRST/AUX | ELECTRIC TRAIN / AUXILIARY POWER SUPPLY | LRST/AUX/P/002 | AUXILIARY POWER SUPPLY FAULT | LRST/AUX/C/013 | OTHERS [UNABLE TO CLASSIFY] | LRST/AUX/R/003 | REFER TO WORK ORDER NOTES
LRST/AETC | ELECTRIC TRAIN / AUTOMATIC TRAIN CONTROL | LRST/AETC/P/003 | AUTOMATIC TRAIN CONTROL FAULT | LRST/AETC/C/001 | ELECTRICAL/ELECTRONIC COMPONENT DEFECTIVE | LRST/AETC/R/006 | REPLACE DEFECTIVE COMPONENT
LRST/AETC | ELECTRIC TRAIN / AUTOMATIC TRAIN CONTROL | LRST/AETC/P/003 | AUTOMATIC TRAIN CONTROL FAULT | LRST/AETC/C/001 | ELECTRICAL/ELECTRONIC COMPONENT DEFECTIVE | LRST/AETC/R/005 | REPLACE AS PREVENTIVE MEASURE
LRST/AETC | ELECTRIC TRAIN / AUTOMATIC TRAIN CONTROL | LRST/AETC/P/003 | AUTOMATIC TRAIN CONTROL FAULT | LRST/AETC/C/001 | ELECTRICAL/ELECTRONIC COMPONENT DEFECTIVE | LRST/AETC/R/001 | COMPONENT SWAP FOR MONITORING
LRST/AETC | ELECTRIC TRAIN / AUTOMATIC TRAIN CONTROL | LRST/AETC/P/003 | AUTOMATIC TRAIN CONTROL FAULT | LRST/AETC/C/002 | MECHANICAL COMPONENT DEFECTIVE | LRST/AETC/R/006 | REPLACE DEFECTIVE COMPONENT
LRST/AETC | ELECTRIC TRAIN / AUTOMATIC TRAIN CONTROL | LRST/AETC/P/003 | AUTOMATIC TRAIN CONTROL FAULT | LRST/AETC/C/002 | MECHANICAL COMPONENT DEFECTIVE | LRST/AETC/R/005 | REPLACE AS PREVENTIVE MEASURE
LRST/AETC | ELECTRIC TRAIN / AUTOMATIC TRAIN CONTROL | LRST/AETC/P/003 | AUTOMATIC TRAIN CONTROL FAULT | LRST/AETC/C/002 | MECHANICAL COMPONENT DEFECTIVE | LRST/AETC/R/001 | COMPONENT SWAP FOR MONITORING
LRST/AETC | ELECTRIC TRAIN / AUTOMATIC TRAIN CONTROL | LRST/AETC/P/003 | AUTOMATIC TRAIN CONTROL FAULT | LRST/AETC/C/003 | SOFTWARE DEFECTIVE | LRST/AETC/R/004 | RELOAD SOFTWARE / REBOOT
LRST/AETC | ELECTRIC TRAIN / AUTOMATIC TRAIN CONTROL | LRST/AETC/P/003 | AUTOMATIC TRAIN CONTROL FAULT | LRST/AETC/C/004 | WEAR & TEAR [DIRTY/LOW LEVEL/WORN] | LRST/AETC/R/007 | SERVICE/CLEAN/ADJUST/LUBRICATE/REPAIR
LRST/AETC | ELECTRIC TRAIN / AUTOMATIC TRAIN CONTROL | LRST/AETC/P/003 | AUTOMATIC TRAIN CONTROL FAULT | LRST/AETC/C/005 | EXTERNAL FACTORS [PAX ACTIONS, ENVIRONMENT, STAFF ACTION] | LRST/AETC/R/002 | NORMALISE SYSTEM
LRST/AETC | ELECTRIC TRAIN / AUTOMATIC TRAIN CONTROL | LRST/AETC/P/003 | AUTOMATIC TRAIN CONTROL FAULT | LRST/AETC/C/NFF | NO FAULT FOUND | LRST/AETC/R/NFF | FUNCTION CHECK PASSED & NO FAULT FOUND
LRST/AETC | ELECTRIC TRAIN / AUTOMATIC TRAIN CONTROL | LRST/AETC/P/003 | AUTOMATIC TRAIN CONTROL FAULT | LRST/AETC/C/006 | OTHERS [UNABLE TO CLASSIFY] | LRST/AETC/R/003 | REFER TO WORK ORDER NOTES
LRST/AP | ELECTRIC TRAIN / AIR PRODUCTION | LRST/AP/P/004 | AIR PRODUCTION FAULT | LRST/AP/C/003 | COMPRESSOR FAULT | LRST/AP/R/005 | REPLACE DEFECTIVE COMPONENT
LRST/AP | ELECTRIC TRAIN / AIR PRODUCTION | LRST/AP/P/004 | AIR PRODUCTION FAULT | LRST/AP/C/003 | COMPRESSOR FAULT | LRST/AP/R/004 | REPLACE AS PREVENTIVE MEASURE
LRST/AP | ELECTRIC TRAIN / AIR PRODUCTION | LRST/AP/P/004 | AIR PRODUCTION FAULT | LRST/AP/C/003 | COMPRESSOR FAULT | LRST/AP/R/001 | COMPONENT SWAP FOR MONITORING
LRST/AP | ELECTRIC TRAIN / AIR PRODUCTION | LRST/AP/P/004 | AIR PRODUCTION FAULT | LRST/AP/C/003 | COMPRESSOR FAULT | LRST/AP/R/006 | SERVICE/CLEAN/ADJUST/LUBRICATE/REPAIR
LRST/AP | ELECTRIC TRAIN / AIR PRODUCTION | LRST/AP/P/004 | AIR PRODUCTION FAULT | LRST/AP/C/003 | COMPRESSOR FAULT | LRST/AP/R/002 | NORMALISE SYSTEM
LRST/AP | ELECTRIC TRAIN / AIR PRODUCTION | LRST/AP/P/004 | AIR PRODUCTION FAULT | LRST/AP/C/003 | COMPRESSOR FAULT | LRST/AP/R/NFF | FUNCTION CHECK PASSED & NO FAULT FOUND
LRST/AP | ELECTRIC TRAIN / AIR PRODUCTION | LRST/AP/P/004 | AIR PRODUCTION FAULT | LRST/AP/C/003 | COMPRESSOR FAULT | LRST/AP/R/003 | REFER TO WORK ORDER NOTES
LRST/AP | ELECTRIC TRAIN / AIR PRODUCTION | LRST/AP/P/004 | AIR PRODUCTION FAULT | LRST/AP/C/004 | DELIVERY HOSE / PIPE FAULT | LRST/AP/R/005 | REPLACE DEFECTIVE COMPONENT
LRST/AP | ELECTRIC TRAIN / AIR PRODUCTION | LRST/AP/P/004 | AIR PRODUCTION FAULT | LRST/AP/C/004 | DELIVERY HOSE / PIPE FAULT | LRST/AP/R/004 | REPLACE AS PREVENTIVE MEASURE
LRST/AP | ELECTRIC TRAIN / AIR PRODUCTION | LRST/AP/P/004 | AIR PRODUCTION FAULT | LRST/AP/C/004 | DELIVERY HOSE / PIPE FAULT | LRST/AP/R/001 | COMPONENT SWAP FOR MONITORING
LRST/AP | ELECTRIC TRAIN / AIR PRODUCTION | LRST/AP/P/004 | AIR PRODUCTION FAULT | LRST/AP/C/004 | DELIVERY HOSE / PIPE FAULT | LRST/AP/R/006 | SERVICE/CLEAN/ADJUST/LUBRICATE/REPAIR
LRST/AP | ELECTRIC TRAIN / AIR PRODUCTION | LRST/AP/P/004 | AIR PRODUCTION FAULT | LRST/AP/C/004 | DELIVERY HOSE / PIPE FAULT | LRST/AP/R/002 | NORMALISE SYSTEM
LRST/AP | ELECTRIC TRAIN / AIR PRODUCTION | LRST/AP/P/004 | AIR PRODUCTION FAULT | LRST/AP/C/004 | DELIVERY HOSE / PIPE FAULT | LRST/AP/R/NFF | FUNCTION CHECK PASSED & NO FAULT FOUND
LRST/AP | ELECTRIC TRAIN / AIR PRODUCTION | LRST/AP/P/004 | AIR PRODUCTION FAULT | LRST/AP/C/004 | DELIVERY HOSE / PIPE FAULT | LRST/AP/R/003 | REFER TO WORK ORDER NOTES
LRST/AP | ELECTRIC TRAIN / AIR PRODUCTION | LRST/AP/P/004 | AIR PRODUCTION FAULT | LRST/AP/C/001 | AIR DRYER FAULT | LRST/AP/R/005 | REPLACE DEFECTIVE COMPONENT
LRST/AP | ELECTRIC TRAIN / AIR PRODUCTION | LRST/AP/P/004 | AIR PRODUCTION FAULT | LRST/AP/C/001 | AIR DRYER FAULT | LRST/AP/R/004 | REPLACE AS PREVENTIVE MEASURE
LRST/AP | ELECTRIC TRAIN / AIR PRODUCTION | LRST/AP/P/004 | AIR PRODUCTION FAULT | LRST/AP/C/001 | AIR DRYER FAULT | LRST/AP/R/001 | COMPONENT SWAP FOR MONITORING
LRST/AP | ELECTRIC TRAIN / AIR PRODUCTION | LRST/AP/P/004 | AIR PRODUCTION FAULT | LRST/AP/C/001 | AIR DRYER FAULT | LRST/AP/R/006 | SERVICE/CLEAN/ADJUST/LUBRICATE/REPAIR
LRST/AP | ELECTRIC TRAIN / AIR PRODUCTION | LRST/AP/P/004 | AIR PRODUCTION FAULT | LRST/AP/C/001 | AIR DRYER FAULT | LRST/AP/R/002 | NORMALISE SYSTEM
LRST/AP | ELECTRIC TRAIN / AIR PRODUCTION | LRST/AP/P/004 | AIR PRODUCTION FAULT | LRST/AP/C/001 | AIR DRYER FAULT | LRST/AP/R/NFF | FUNCTION CHECK PASSED & NO FAULT FOUND
LRST/AP | ELECTRIC TRAIN / AIR PRODUCTION | LRST/AP/P/004 | AIR PRODUCTION FAULT | LRST/AP/C/001 | AIR DRYER FAULT | LRST/AP/R/003 | REFER TO WORK ORDER NOTES
LRST/AP | ELECTRIC TRAIN / AIR PRODUCTION | LRST/AP/P/004 | AIR PRODUCTION FAULT | LRST/AP/C/006 | MAIN RESERVOIR FAULT | LRST/AP/R/005 | REPLACE DEFECTIVE COMPONENT
LRST/AP | ELECTRIC TRAIN / AIR PRODUCTION | LRST/AP/P/004 | AIR PRODUCTION FAULT | LRST/AP/C/006 | MAIN RESERVOIR FAULT | LRST/AP/R/004 | REPLACE AS PREVENTIVE MEASURE
LRST/AP | ELECTRIC TRAIN / AIR PRODUCTION | LRST/AP/P/004 | AIR PRODUCTION FAULT | LRST/AP/C/006 | MAIN RESERVOIR FAULT | LRST/AP/R/001 | COMPONENT SWAP FOR MONITORING
LRST/AP | ELECTRIC TRAIN / AIR PRODUCTION | LRST/AP/P/004 | AIR PRODUCTION FAULT | LRST/AP/C/006 | MAIN RESERVOIR FAULT | LRST/AP/R/006 | SERVICE/CLEAN/ADJUST/LUBRICATE/REPAIR
LRST/AP | ELECTRIC TRAIN / AIR PRODUCTION | LRST/AP/P/004 | AIR PRODUCTION FAULT | LRST/AP/C/006 | MAIN RESERVOIR FAULT | LRST/AP/R/002 | NORMALISE SYSTEM
LRST/AP | ELECTRIC TRAIN / AIR PRODUCTION | LRST/AP/P/004 | AIR PRODUCTION FAULT | LRST/AP/C/006 | MAIN RESERVOIR FAULT | LRST/AP/R/NFF | FUNCTION CHECK PASSED & NO FAULT FOUND
LRST/AP | ELECTRIC TRAIN / AIR PRODUCTION | LRST/AP/P/004 | AIR PRODUCTION FAULT | LRST/AP/C/006 | MAIN RESERVOIR FAULT | LRST/AP/R/003 | REFER TO WORK ORDER NOTES
LRST/AP | ELECTRIC TRAIN / AIR PRODUCTION | LRST/AP/P/004 | AIR PRODUCTION FAULT | LRST/AP/C/007 | PNEUMATIC CONTROL EQUIPMENT FAULT | LRST/AP/R/005 | REPLACE DEFECTIVE COMPONENT
LRST/AP | ELECTRIC TRAIN / AIR PRODUCTION | LRST/AP/P/004 | AIR PRODUCTION FAULT | LRST/AP/C/007 | PNEUMATIC CONTROL EQUIPMENT FAULT | LRST/AP/R/004 | REPLACE AS PREVENTIVE MEASURE
LRST/AP | ELECTRIC TRAIN / AIR PRODUCTION | LRST/AP/P/004 | AIR PRODUCTION FAULT | LRST/AP/C/007 | PNEUMATIC CONTROL EQUIPMENT FAULT | LRST/AP/R/001 | COMPONENT SWAP FOR MONITORING
LRST/AP | ELECTRIC TRAIN / AIR PRODUCTION | LRST/AP/P/004 | AIR PRODUCTION FAULT | LRST/AP/C/007 | PNEUMATIC CONTROL EQUIPMENT FAULT | LRST/AP/R/006 | SERVICE/CLEAN/ADJUST/LUBRICATE/REPAIR
LRST/AP | ELECTRIC TRAIN / AIR PRODUCTION | LRST/AP/P/004 | AIR PRODUCTION FAULT | LRST/AP/C/007 | PNEUMATIC CONTROL EQUIPMENT FAULT | LRST/AP/R/002 | NORMALISE SYSTEM
LRST/AP | ELECTRIC TRAIN / AIR PRODUCTION | LRST/AP/P/004 | AIR PRODUCTION FAULT | LRST/AP/C/007 | PNEUMATIC CONTROL EQUIPMENT FAULT | LRST/AP/R/NFF | FUNCTION CHECK PASSED & NO FAULT FOUND
LRST/AP | ELECTRIC TRAIN / AIR PRODUCTION | LRST/AP/P/004 | AIR PRODUCTION FAULT | LRST/AP/C/007 | PNEUMATIC CONTROL EQUIPMENT FAULT | LRST/AP/R/003 | REFER TO WORK ORDER NOTES
LRST/AP | ELECTRIC TRAIN / AIR PRODUCTION | LRST/AP/P/004 | AIR PRODUCTION FAULT | LRST/AP/C/002 | AIR SUSPENSION EQUIPMENT | LRST/AP/R/005 | REPLACE DEFECTIVE COMPONENT
LRST/AP | ELECTRIC TRAIN / AIR PRODUCTION | LRST/AP/P/004 | AIR PRODUCTION FAULT | LRST/AP/C/002 | AIR SUSPENSION EQUIPMENT | LRST/AP/R/004 | REPLACE AS PREVENTIVE MEASURE
LRST/AP | ELECTRIC TRAIN / AIR PRODUCTION | LRST/AP/P/004 | AIR PRODUCTION FAULT | LRST/AP/C/002 | AIR SUSPENSION EQUIPMENT | LRST/AP/R/001 | COMPONENT SWAP FOR MONITORING
LRST/AP | ELECTRIC TRAIN / AIR PRODUCTION | LRST/AP/P/004 | AIR PRODUCTION FAULT | LRST/AP/C/002 | AIR SUSPENSION EQUIPMENT | LRST/AP/R/006 | SERVICE/CLEAN/ADJUST/LUBRICATE/REPAIR
LRST/AP | ELECTRIC TRAIN / AIR PRODUCTION | LRST/AP/P/004 | AIR PRODUCTION FAULT | LRST/AP/C/002 | AIR SUSPENSION EQUIPMENT | LRST/AP/R/002 | NORMALISE SYSTEM
LRST/AP | ELECTRIC TRAIN / AIR PRODUCTION | LRST/AP/P/004 | AIR PRODUCTION FAULT | LRST/AP/C/002 | AIR SUSPENSION EQUIPMENT | LRST/AP/R/NFF | FUNCTION CHECK PASSED & NO FAULT FOUND
LRST/AP | ELECTRIC TRAIN / AIR PRODUCTION | LRST/AP/P/004 | AIR PRODUCTION FAULT | LRST/AP/C/002 | AIR SUSPENSION EQUIPMENT | LRST/AP/R/003 | REFER TO WORK ORDER NOTES
LRST/AP | ELECTRIC TRAIN / AIR PRODUCTION | LRST/AP/P/004 | AIR PRODUCTION FAULT | LRST/AP/C/005 | EXTERNAL FACTORS [PAX ACTIONS, ENVIRONMENT, STAFF ACTION] | LRST/AP/R/002 | NORMALISE SYSTEM
LRST/AP | ELECTRIC TRAIN / AIR PRODUCTION | LRST/AP/P/004 | AIR PRODUCTION FAULT | LRST/AP/C/NFF | NO FAULT FOUND | LRST/AP/R/NFF | FUNCTION CHECK PASSED & NO FAULT FOUND
LRST/AP | ELECTRIC TRAIN / AIR PRODUCTION | LRST/AP/P/004 | AIR PRODUCTION FAULT | LRST/AP/C/008 | OTHERS [UNABLE TO CLASSIFY] | LRST/AP/R/003 | REFER TO WORK ORDER NOTES
LRST/AUX | ELECTRIC TRAIN / AUXILIARY POWER SUPPLY | LRST/AUX/P/002 | AUXILIARY POWER SUPPLY FAULT | LRST/AUX/C/004 | BATTERY CHARGER FAULT | LRST/AUX/R/006 | REPLACE DEFECTIVE COMPONENT
LRST/AUX | ELECTRIC TRAIN / AUXILIARY POWER SUPPLY | LRST/AUX/P/002 | AUXILIARY POWER SUPPLY FAULT | LRST/AUX/C/004 | BATTERY CHARGER FAULT | LRST/AUX/R/005 | REPLACE AS PREVENTIVE MEASURE
LRST/AUX | ELECTRIC TRAIN / AUXILIARY POWER SUPPLY | LRST/AUX/P/002 | AUXILIARY POWER SUPPLY FAULT | LRST/AUX/C/004 | BATTERY CHARGER FAULT | LRST/AUX/R/001 | COMPONENT SWAP FOR MONITORING
LRST/AUX | ELECTRIC TRAIN / AUXILIARY POWER SUPPLY | LRST/AUX/P/002 | AUXILIARY POWER SUPPLY FAULT | LRST/AUX/C/004 | BATTERY CHARGER FAULT | LRST/AUX/R/004 | RELOAD SOFTWARE / REBOOT
LRST/AUX | ELECTRIC TRAIN / AUXILIARY POWER SUPPLY | LRST/AUX/P/002 | AUXILIARY POWER SUPPLY FAULT | LRST/AUX/C/004 | BATTERY CHARGER FAULT | LRST/AUX/R/007 | SERVICE/CLEAN/ADJUST/LUBRICATE/REPAIR
LRST/AUX | ELECTRIC TRAIN / AUXILIARY POWER SUPPLY | LRST/AUX/P/002 | AUXILIARY POWER SUPPLY FAULT | LRST/AUX/C/004 | BATTERY CHARGER FAULT | LRST/AUX/R/002 | NORMALISE SYSTEM
LRST/AUX | ELECTRIC TRAIN / AUXILIARY POWER SUPPLY | LRST/AUX/P/002 | AUXILIARY POWER SUPPLY FAULT | LRST/AUX/C/004 | BATTERY CHARGER FAULT | LRST/AUX/R/NFF | FUNCTION CHECK PASSED & NO FAULT FOUND
LRST/AUX | ELECTRIC TRAIN / AUXILIARY POWER SUPPLY | LRST/AUX/P/002 | AUXILIARY POWER SUPPLY FAULT | LRST/AUX/C/004 | BATTERY CHARGER FAULT | LRST/AUX/R/003 | REFER TO WORK ORDER NOTES
LRST/AUX | ELECTRIC TRAIN / AUXILIARY POWER SUPPLY | LRST/AUX/P/002 | AUXILIARY POWER SUPPLY FAULT | LRST/AUX/C/011 | SOFTWARE DEFECTIVE | LRST/AUX/R/004 | RELOAD SOFTWARE / REBOOT
LRST/AUX | ELECTRIC TRAIN / AUXILIARY POWER SUPPLY | LRST/AUX/P/002 | AUXILIARY POWER SUPPLY FAULT | LRST/AUX/C/007 | EXTERNAL FACTORS [PAX ACTIONS, ENVIRONMENT, STAFF ACTION] | LRST/AUX/R/002 | NORMALISE SYSTEM
LRST/AUX | ELECTRIC TRAIN / AUXILIARY POWER SUPPLY | LRST/AUX/P/002 | AUXILIARY POWER SUPPLY FAULT | LRST/AUX/C/NFF | NO FAULT FOUND | LRST/AUX/R/NFF | FUNCTION CHECK PASSED & NO FAULT FOUND
LRST/AUX | ELECTRIC TRAIN / AUXILIARY POWER SUPPLY | LRST/AUX/P/002 | AUXILIARY POWER SUPPLY FAULT | LRST/AUX/C/013 | OTHERS [UNABLE TO CLASSIFY] | LRST/AUX/R/003 | REFER TO WORK ORDER NOTES
LRST/BOG | ELECTRIC TRAIN / BOGIE | LRST/BOG/P/006 | BOGIE FAULT | LRST/BOG/C/002 | BOGIE ASSEMBLY FAULT | LRST/BOG/R/006 | REPLACE DEFECTIVE COMPONENT
LRST/BOG | ELECTRIC TRAIN / BOGIE | LRST/BOG/P/006 | BOGIE FAULT | LRST/BOG/C/002 | BOGIE ASSEMBLY FAULT | LRST/BOG/R/005 | REPLACE AS PREVENTIVE MEASURE
LRST/BOG | ELECTRIC TRAIN / BOGIE | LRST/BOG/P/006 | BOGIE FAULT | LRST/BOG/C/002 | BOGIE ASSEMBLY FAULT | LRST/BOG/R/001 | COMPONENT SWAP FOR MONITORING
LRST/BOG | ELECTRIC TRAIN / BOGIE | LRST/BOG/P/006 | BOGIE FAULT | LRST/BOG/C/002 | BOGIE ASSEMBLY FAULT | LRST/BOG/R/007 | SERVICE/CLEAN/ADJUST/LUBRICATE/REPAIR
LRST/BOG | ELECTRIC TRAIN / BOGIE | LRST/BOG/P/006 | BOGIE FAULT | LRST/BOG/C/002 | BOGIE ASSEMBLY FAULT | LRST/BOG/R/003 | NORMALISE SYSTEM
LRST/BOG | ELECTRIC TRAIN / BOGIE | LRST/BOG/P/006 | BOGIE FAULT | LRST/BOG/C/002 | BOGIE ASSEMBLY FAULT | LRST/BOG/R/002 | FUNCTION CHECK PASSED & NO FAULT FOUND
LRST/BOG | ELECTRIC TRAIN / BOGIE | LRST/BOG/P/006 | BOGIE FAULT | LRST/BOG/C/002 | BOGIE ASSEMBLY FAULT | LRST/BOG/R/004 | REFER TO WORK ORDER NOTES
LRST/BOG | ELECTRIC TRAIN / BOGIE | LRST/BOG/P/006 | BOGIE FAULT | LRST/BOG/C/001 | AXLE ASSEMBLY FAULT | LRST/BOG/R/006 | REPLACE DEFECTIVE COMPONENT
LRST/BOG | ELECTRIC TRAIN / BOGIE | LRST/BOG/P/006 | BOGIE FAULT | LRST/BOG/C/001 | AXLE ASSEMBLY FAULT | LRST/BOG/R/005 | REPLACE AS PREVENTIVE MEASURE
LRST/BOG | ELECTRIC TRAIN / BOGIE | LRST/BOG/P/006 | BOGIE FAULT | LRST/BOG/C/001 | AXLE ASSEMBLY FAULT | LRST/BOG/R/001 | COMPONENT SWAP FOR MONITORING
LRST/BOG | ELECTRIC TRAIN / BOGIE | LRST/BOG/P/006 | BOGIE FAULT | LRST/BOG/C/001 | AXLE ASSEMBLY FAULT | LRST/BOG/R/007 | SERVICE/CLEAN/ADJUST/LUBRICATE/REPAIR
LRST/BOG | ELECTRIC TRAIN / BOGIE | LRST/BOG/P/006 | BOGIE FAULT | LRST/BOG/C/001 | AXLE ASSEMBLY FAULT | LRST/BOG/R/003 | NORMALISE SYSTEM
LRST/BOG | ELECTRIC TRAIN / BOGIE | LRST/BOG/P/006 | BOGIE FAULT | LRST/BOG/C/001 | AXLE ASSEMBLY FAULT | LRST/BOG/R/002 | FUNCTION CHECK PASSED & NO FAULT FOUND
LRST/BOG | ELECTRIC TRAIN / BOGIE | LRST/BOG/P/006 | BOGIE FAULT | LRST/BOG/C/001 | AXLE ASSEMBLY FAULT | LRST/BOG/R/004 | REFER TO WORK ORDER NOTES
LRST/BOG | ELECTRIC TRAIN / BOGIE | LRST/BOG/P/006 | BOGIE FAULT | LRST/BOG/C/004 | BRAKE CALIPER FAULT | LRST/BOG/R/006 | REPLACE DEFECTIVE COMPONENT
LRST/BOG | ELECTRIC TRAIN / BOGIE | LRST/BOG/P/006 | BOGIE FAULT | LRST/BOG/C/004 | BRAKE CALIPER FAULT | LRST/BOG/R/005 | REPLACE AS PREVENTIVE MEASURE
LRST/BOG | ELECTRIC TRAIN / BOGIE | LRST/BOG/P/006 | BOGIE FAULT | LRST/BOG/C/004 | BRAKE CALIPER FAULT | LRST/BOG/R/001 | COMPONENT SWAP FOR MONITORING
LRST/BOG | ELECTRIC TRAIN / BOGIE | LRST/BOG/P/006 | BOGIE FAULT | LRST/BOG/C/004 | BRAKE CALIPER FAULT | LRST/BOG/R/007 | SERVICE/CLEAN/ADJUST/LUBRICATE/REPAIR
LRST/BOG | ELECTRIC TRAIN / BOGIE | LRST/BOG/P/006 | BOGIE FAULT | LRST/BOG/C/004 | BRAKE CALIPER FAULT | LRST/BOG/R/003 | NORMALISE SYSTEM
LRST/BOG | ELECTRIC TRAIN / BOGIE | LRST/BOG/P/006 | BOGIE FAULT | LRST/BOG/C/004 | BRAKE CALIPER FAULT | LRST/BOG/R/002 | FUNCTION CHECK PASSED & NO FAULT FOUND
LRST/BOG | ELECTRIC TRAIN / BOGIE | LRST/BOG/P/006 | BOGIE FAULT | LRST/BOG/C/004 | BRAKE CALIPER FAULT | LRST/BOG/R/004 | REFER TO WORK ORDER NOTES
LRST/BOG | ELECTRIC TRAIN / BOGIE | LRST/BOG/P/006 | BOGIE FAULT | LRST/BOG/C/005 | BRAKE DISC FAULT | LRST/BOG/R/006 | REPLACE DEFECTIVE COMPONENT
LRST/BOG | ELECTRIC TRAIN / BOGIE | LRST/BOG/P/006 | BOGIE FAULT | LRST/BOG/C/005 | BRAKE DISC FAULT | LRST/BOG/R/005 | REPLACE AS PREVENTIVE MEASURE
LRST/BOG | ELECTRIC TRAIN / BOGIE | LRST/BOG/P/006 | BOGIE FAULT | LRST/BOG/C/005 | BRAKE DISC FAULT | LRST/BOG/R/001 | COMPONENT SWAP FOR MONITORING
LRST/BOG | ELECTRIC TRAIN / BOGIE | LRST/BOG/P/006 | BOGIE FAULT | LRST/BOG/C/005 | BRAKE DISC FAULT | LRST/BOG/R/007 | SERVICE/CLEAN/ADJUST/LUBRICATE/REPAIR
LRST/BOG | ELECTRIC TRAIN / BOGIE | LRST/BOG/P/006 | BOGIE FAULT | LRST/BOG/C/005 | BRAKE DISC FAULT | LRST/BOG/R/003 | NORMALISE SYSTEM
LRST/BOG | ELECTRIC TRAIN / BOGIE | LRST/BOG/P/006 | BOGIE FAULT | LRST/BOG/C/005 | BRAKE DISC FAULT | LRST/BOG/R/002 | FUNCTION CHECK PASSED & NO FAULT FOUND
LRST/BOG | ELECTRIC TRAIN / BOGIE | LRST/BOG/P/006 | BOGIE FAULT | LRST/BOG/C/005 | BRAKE DISC FAULT | LRST/BOG/R/004 | REFER TO WORK ORDER NOTES
LRST/BOG | ELECTRIC TRAIN / BOGIE | LRST/BOG/P/006 | BOGIE FAULT | LRST/BOG/C/006 | BRAKE LINING PAD FAULT | LRST/BOG/R/006 | REPLACE DEFECTIVE COMPONENT
LRST/BOG | ELECTRIC TRAIN / BOGIE | LRST/BOG/P/006 | BOGIE FAULT | LRST/BOG/C/006 | BRAKE LINING PAD FAULT | LRST/BOG/R/005 | REPLACE AS PREVENTIVE MEASURE
LRST/BOG | ELECTRIC TRAIN / BOGIE | LRST/BOG/P/006 | BOGIE FAULT | LRST/BOG/C/006 | BRAKE LINING PAD FAULT | LRST/BOG/R/001 | COMPONENT SWAP FOR MONITORING
LRST/BOG | ELECTRIC TRAIN / BOGIE | LRST/BOG/P/006 | BOGIE FAULT | LRST/BOG/C/006 | BRAKE LINING PAD FAULT | LRST/BOG/R/007 | SERVICE/CLEAN/ADJUST/LUBRICATE/REPAIR
LRST/BOG | ELECTRIC TRAIN / BOGIE | LRST/BOG/P/006 | BOGIE FAULT | LRST/BOG/C/006 | BRAKE LINING PAD FAULT | LRST/BOG/R/003 | NORMALISE SYSTEM
LRST/BOG | ELECTRIC TRAIN / BOGIE | LRST/BOG/P/006 | BOGIE FAULT | LRST/BOG/C/006 | BRAKE LINING PAD FAULT | LRST/BOG/R/002 | FUNCTION CHECK PASSED & NO FAULT FOUND
LRST/BOG | ELECTRIC TRAIN / BOGIE | LRST/BOG/P/006 | BOGIE FAULT | LRST/BOG/C/006 | BRAKE LINING PAD FAULT | LRST/BOG/R/004 | REFER TO WORK ORDER NOTES
LRST/BOG | ELECTRIC TRAIN / BOGIE | LRST/BOG/P/006 | BOGIE FAULT | LRST/BOG/C/029 | SIDE CROSS BEAM ASSEMBLY FAULT | LRST/BOG/R/006 | REPLACE DEFECTIVE COMPONENT
LRST/BOG | ELECTRIC TRAIN / BOGIE | LRST/BOG/P/006 | BOGIE FAULT | LRST/BOG/C/029 | SIDE CROSS BEAM ASSEMBLY FAULT | LRST/BOG/R/005 | REPLACE AS PREVENTIVE MEASURE
LRST/BOG | ELECTRIC TRAIN / BOGIE | LRST/BOG/P/006 | BOGIE FAULT | LRST/BOG/C/029 | SIDE CROSS BEAM ASSEMBLY FAULT | LRST/BOG/R/001 | COMPONENT SWAP FOR MONITORING
LRST/BOG | ELECTRIC TRAIN / BOGIE | LRST/BOG/P/006 | BOGIE FAULT | LRST/BOG/C/029 | SIDE CROSS BEAM ASSEMBLY FAULT | LRST/BOG/R/007 | SERVICE/CLEAN/ADJUST/LUBRICATE/REPAIR
LRST/BOG | ELECTRIC TRAIN / BOGIE | LRST/BOG/P/006 | BOGIE FAULT | LRST/BOG/C/029 | SIDE CROSS BEAM ASSEMBLY FAULT | LRST/BOG/R/003 | NORMALISE SYSTEM
LRST/BOG | ELECTRIC TRAIN / BOGIE | LRST/BOG/P/006 | BOGIE FAULT | LRST/BOG/C/029 | SIDE CROSS BEAM ASSEMBLY FAULT | LRST/BOG/R/002 | FUNCTION CHECK PASSED & NO FAULT FOUND
LRST/BOG | ELECTRIC TRAIN / BOGIE | LRST/BOG/P/006 | BOGIE FAULT | LRST/BOG/C/029 | SIDE CROSS BEAM ASSEMBLY FAULT | LRST/BOG/R/004 | REFER TO WORK ORDER NOTES
LRST/BOG | ELECTRIC TRAIN / BOGIE | LRST/BOG/P/006 | BOGIE FAULT | LRST/BOG/C/007 | COMPANION YOKE FAULT | LRST/BOG/R/006 | REPLACE DEFECTIVE COMPONENT
LRST/BOG | ELECTRIC TRAIN / BOGIE | LRST/BOG/P/006 | BOGIE FAULT | LRST/BOG/C/007 | COMPANION YOKE FAULT | LRST/BOG/R/005 | REPLACE AS PREVENTIVE MEASURE
LRST/BOG | ELECTRIC TRAIN / BOGIE | LRST/BOG/P/006 | BOGIE FAULT | LRST/BOG/C/007 | COMPANION YOKE FAULT | LRST/BOG/R/001 | COMPONENT SWAP FOR MONITORING
LRST/BOG | ELECTRIC TRAIN / BOGIE | LRST/BOG/P/006 | BOGIE FAULT | LRST/BOG/C/007 | COMPANION YOKE FAULT | LRST/BOG/R/007 | SERVICE/CLEAN/ADJUST/LUBRICATE/REPAIR
LRST/BOG | ELECTRIC TRAIN / BOGIE | LRST/BOG/P/006 | BOGIE FAULT | LRST/BOG/C/007 | COMPANION YOKE FAULT | LRST/BOG/R/003 | NORMALISE SYSTEM
LRST/BOG | ELECTRIC TRAIN / BOGIE | LRST/BOG/P/006 | BOGIE FAULT | LRST/BOG/C/007 | COMPANION YOKE FAULT | LRST/BOG/R/002 | FUNCTION CHECK PASSED & NO FAULT FOUND
LRST/BOG | ELECTRIC TRAIN / BOGIE | LRST/BOG/P/006 | BOGIE FAULT | LRST/BOG/C/007 | COMPANION YOKE FAULT | LRST/BOG/R/004 | REFER TO WORK ORDER NOTES
LRST/BOG | ELECTRIC TRAIN / BOGIE | LRST/BOG/P/006 | BOGIE FAULT | LRST/BOG/C/009 | DRIVING SYSTEM FAULT | LRST/BOG/R/006 | REPLACE DEFECTIVE COMPONENT
LRST/BOG | ELECTRIC TRAIN / BOGIE | LRST/BOG/P/006 | BOGIE FAULT | LRST/BOG/C/009 | DRIVING SYSTEM FAULT | LRST/BOG/R/005 | REPLACE AS PREVENTIVE MEASURE
LRST/BOG | ELECTRIC TRAIN / BOGIE | LRST/BOG/P/006 | BOGIE FAULT | LRST/BOG/C/009 | DRIVING SYSTEM FAULT | LRST/BOG/R/001 | COMPONENT SWAP FOR MONITORING
LRST/BOG | ELECTRIC TRAIN / BOGIE | LRST/BOG/P/006 | BOGIE FAULT | LRST/BOG/C/009 | DRIVING SYSTEM FAULT | LRST/BOG/R/007 | SERVICE/CLEAN/ADJUST/LUBRICATE/REPAIR
LRST/BOG | ELECTRIC TRAIN / BOGIE | LRST/BOG/P/006 | BOGIE FAULT | LRST/BOG/C/009 | DRIVING SYSTEM FAULT | LRST/BOG/R/003 | NORMALISE SYSTEM
LRST/BOG | ELECTRIC TRAIN / BOGIE | LRST/BOG/P/006 | BOGIE FAULT | LRST/BOG/C/009 | DRIVING SYSTEM FAULT | LRST/BOG/R/002 | FUNCTION CHECK PASSED & NO FAULT FOUND
LRST/BOG | ELECTRIC TRAIN / BOGIE | LRST/BOG/P/006 | BOGIE FAULT | LRST/BOG/C/009 | DRIVING SYSTEM FAULT | LRST/BOG/R/004 | REFER TO WORK ORDER NOTES
LRST/BOG | ELECTRIC TRAIN / BOGIE | LRST/BOG/P/006 | BOGIE FAULT | LRST/BOG/C/008 | DIFFERENTIAL VALVE FAULT | LRST/BOG/R/006 | REPLACE DEFECTIVE COMPONENT
LRST/BOG | ELECTRIC TRAIN / BOGIE | LRST/BOG/P/006 | BOGIE FAULT | LRST/BOG/C/008 | DIFFERENTIAL VALVE FAULT | LRST/BOG/R/005 | REPLACE AS PREVENTIVE MEASURE
LRST/BOG | ELECTRIC TRAIN / BOGIE | LRST/BOG/P/006 | BOGIE FAULT | LRST/BOG/C/008 | DIFFERENTIAL VALVE FAULT | LRST/BOG/R/001 | COMPONENT SWAP FOR MONITORING
LRST/BOG | ELECTRIC TRAIN / BOGIE | LRST/BOG/P/006 | BOGIE FAULT | LRST/BOG/C/008 | DIFFERENTIAL VALVE FAULT | LRST/BOG/R/007 | SERVICE/CLEAN/ADJUST/LUBRICATE/REPAIR
LRST/BOG | ELECTRIC TRAIN / BOGIE | LRST/BOG/P/006 | BOGIE FAULT | LRST/BOG/C/008 | DIFFERENTIAL VALVE FAULT | LRST/BOG/R/003 | NORMALISE SYSTEM
LRST/BOG | ELECTRIC TRAIN / BOGIE | LRST/BOG/P/006 | BOGIE FAULT | LRST/BOG/C/008 | DIFFERENTIAL VALVE FAULT | LRST/BOG/R/002 | FUNCTION CHECK PASSED & NO FAULT FOUND
LRST/BOG | ELECTRIC TRAIN / BOGIE | LRST/BOG/P/006 | BOGIE FAULT | LRST/BOG/C/008 | DIFFERENTIAL VALVE FAULT | LRST/BOG/R/004 | REFER TO WORK ORDER NOTES
LRST/BOG | ELECTRIC TRAIN / BOGIE | LRST/BOG/P/006 | BOGIE FAULT | LRST/BOG/C/010 | EARTH BRUSH FAULT | LRST/BOG/R/006 | REPLACE DEFECTIVE COMPONENT
LRST/BOG | ELECTRIC TRAIN / BOGIE | LRST/BOG/P/006 | BOGIE FAULT | LRST/BOG/C/010 | EARTH BRUSH FAULT | LRST/BOG/R/005 | REPLACE AS PREVENTIVE MEASURE
LRST/BOG | ELECTRIC TRAIN / BOGIE | LRST/BOG/P/006 | BOGIE FAULT | LRST/BOG/C/010 | EARTH BRUSH FAULT | LRST/BOG/R/001 | COMPONENT SWAP FOR MONITORING
LRST/BOG | ELECTRIC TRAIN / BOGIE | LRST/BOG/P/006 | BOGIE FAULT | LRST/BOG/C/010 | EARTH BRUSH FAULT | LRST/BOG/R/007 | SERVICE/CLEAN/ADJUST/LUBRICATE/REPAIR
LRST/BOG | ELECTRIC TRAIN / BOGIE | LRST/BOG/P/006 | BOGIE FAULT | LRST/BOG/C/010 | EARTH BRUSH FAULT | LRST/BOG/R/003 | NORMALISE SYSTEM
LRST/BOG | ELECTRIC TRAIN / BOGIE | LRST/BOG/P/006 | BOGIE FAULT | LRST/BOG/C/010 | EARTH BRUSH FAULT | LRST/BOG/R/002 | FUNCTION CHECK PASSED & NO FAULT FOUND
LRST/BOG | ELECTRIC TRAIN / BOGIE | LRST/BOG/P/006 | BOGIE FAULT | LRST/BOG/C/010 | EARTH BRUSH FAULT | LRST/BOG/R/004 | REFER TO WORK ORDER NOTES
LRST/BOG | ELECTRIC TRAIN / BOGIE | LRST/BOG/P/006 | BOGIE FAULT | LRST/BOG/C/012 | FORWARD/BACKWARD SWITCHING DEVICE FAULT | LRST/BOG/R/006 | REPLACE DEFECTIVE COMPONENT
LRST/BOG | ELECTRIC TRAIN / BOGIE | LRST/BOG/P/006 | BOGIE FAULT | LRST/BOG/C/012 | FORWARD/BACKWARD SWITCHING DEVICE FAULT | LRST/BOG/R/005 | REPLACE AS PREVENTIVE MEASURE
LRST/BOG | ELECTRIC TRAIN / BOGIE | LRST/BOG/P/006 | BOGIE FAULT | LRST/BOG/C/012 | FORWARD/BACKWARD SWITCHING DEVICE FAULT | LRST/BOG/R/001 | COMPONENT SWAP FOR MONITORING
LRST/BOG | ELECTRIC TRAIN / BOGIE | LRST/BOG/P/006 | BOGIE FAULT | LRST/BOG/C/012 | FORWARD/BACKWARD SWITCHING DEVICE FAULT | LRST/BOG/R/007 | SERVICE/CLEAN/ADJUST/LUBRICATE/REPAIR
LRST/BOG | ELECTRIC TRAIN / BOGIE | LRST/BOG/P/006 | BOGIE FAULT | LRST/BOG/C/012 | FORWARD/BACKWARD SWITCHING DEVICE FAULT | LRST/BOG/R/003 | NORMALISE SYSTEM
LRST/BOG | ELECTRIC TRAIN / BOGIE | LRST/BOG/P/006 | BOGIE FAULT | LRST/BOG/C/012 | FORWARD/BACKWARD SWITCHING DEVICE FAULT | LRST/BOG/R/002 | FUNCTION CHECK PASSED & NO FAULT FOUND
LRST/BOG | ELECTRIC TRAIN / BOGIE | LRST/BOG/P/006 | BOGIE FAULT | LRST/BOG/C/012 | FORWARD/BACKWARD SWITCHING DEVICE FAULT | LRST/BOG/R/004 | REFER TO WORK ORDER NOTES
LRST/BOG | ELECTRIC TRAIN / BOGIE | LRST/BOG/P/006 | BOGIE FAULT | LRST/BOG/C/011 | FORWARD/BACKWARD LIMIT SWITCH FAULT | LRST/BOG/R/006 | REPLACE DEFECTIVE COMPONENT
LRST/BOG | ELECTRIC TRAIN / BOGIE | LRST/BOG/P/006 | BOGIE FAULT | LRST/BOG/C/011 | FORWARD/BACKWARD LIMIT SWITCH FAULT | LRST/BOG/R/005 | REPLACE AS PREVENTIVE MEASURE
LRST/BOG | ELECTRIC TRAIN / BOGIE | LRST/BOG/P/006 | BOGIE FAULT | LRST/BOG/C/011 | FORWARD/BACKWARD LIMIT SWITCH FAULT | LRST/BOG/R/001 | COMPONENT SWAP FOR MONITORING
LRST/BOG | ELECTRIC TRAIN / BOGIE | LRST/BOG/P/006 | BOGIE FAULT | LRST/BOG/C/011 | FORWARD/BACKWARD LIMIT SWITCH FAULT | LRST/BOG/R/007 | SERVICE/CLEAN/ADJUST/LUBRICATE/REPAIR
LRST/BOG | ELECTRIC TRAIN / BOGIE | LRST/BOG/P/006 | BOGIE FAULT | LRST/BOG/C/011 | FORWARD/BACKWARD LIMIT SWITCH FAULT | LRST/BOG/R/003 | NORMALISE SYSTEM
LRST/BOG | ELECTRIC TRAIN / BOGIE | LRST/BOG/P/006 | BOGIE FAULT | LRST/BOG/C/011 | FORWARD/BACKWARD LIMIT SWITCH FAULT | LRST/BOG/R/002 | FUNCTION CHECK PASSED & NO FAULT FOUND
LRST/BOG | ELECTRIC TRAIN / BOGIE | LRST/BOG/P/006 | BOGIE FAULT | LRST/BOG/C/011 | FORWARD/BACKWARD LIMIT SWITCH FAULT | LRST/BOG/R/004 | REFER TO WORK ORDER NOTES
LRST/BOG | ELECTRIC TRAIN / BOGIE | LRST/BOG/P/006 | BOGIE FAULT | LRST/BOG/C/014 | GUIDE ARM FAULT | LRST/BOG/R/006 | REPLACE DEFECTIVE COMPONENT
LRST/BOG | ELECTRIC TRAIN / BOGIE | LRST/BOG/P/006 | BOGIE FAULT | LRST/BOG/C/014 | GUIDE ARM FAULT | LRST/BOG/R/005 | REPLACE AS PREVENTIVE MEASURE
LRST/BOG | ELECTRIC TRAIN / BOGIE | LRST/BOG/P/006 | BOGIE FAULT | LRST/BOG/C/014 | GUIDE ARM FAULT | LRST/BOG/R/001 | COMPONENT SWAP FOR MONITORING
LRST/BOG | ELECTRIC TRAIN / BOGIE | LRST/BOG/P/006 | BOGIE FAULT | LRST/BOG/C/014 | GUIDE ARM FAULT | LRST/BOG/R/007 | SERVICE/CLEAN/ADJUST/LUBRICATE/REPAIR
LRST/BOG | ELECTRIC TRAIN / BOGIE | LRST/BOG/P/006 | BOGIE FAULT | LRST/BOG/C/014 | GUIDE ARM FAULT | LRST/BOG/R/003 | NORMALISE SYSTEM
LRST/BOG | ELECTRIC TRAIN / BOGIE | LRST/BOG/P/006 | BOGIE FAULT | LRST/BOG/C/014 | GUIDE ARM FAULT | LRST/BOG/R/002 | FUNCTION CHECK PASSED & NO FAULT FOUND
LRST/BOG | ELECTRIC TRAIN / BOGIE | LRST/BOG/P/006 | BOGIE FAULT | LRST/BOG/C/014 | GUIDE ARM FAULT | LRST/BOG/R/004 | REFER TO WORK ORDER NOTES
LRST/BOG | ELECTRIC TRAIN / BOGIE | LRST/BOG/P/006 | BOGIE FAULT | LRST/BOG/C/013 | GEAR BOX & DRIVING SYSTEM FAULT FAULT | LRST/BOG/R/006 | REPLACE DEFECTIVE COMPONENT
LRST/BOG | ELECTRIC TRAIN / BOGIE | LRST/BOG/P/006 | BOGIE FAULT | LRST/BOG/C/013 | GEAR BOX & DRIVING SYSTEM FAULT FAULT | LRST/BOG/R/005 | REPLACE AS PREVENTIVE MEASURE
LRST/BOG | ELECTRIC TRAIN / BOGIE | LRST/BOG/P/006 | BOGIE FAULT | LRST/BOG/C/013 | GEAR BOX & DRIVING SYSTEM FAULT FAULT | LRST/BOG/R/001 | COMPONENT SWAP FOR MONITORING
LRST/BOG | ELECTRIC TRAIN / BOGIE | LRST/BOG/P/006 | BOGIE FAULT | LRST/BOG/C/013 | GEAR BOX & DRIVING SYSTEM FAULT FAULT | LRST/BOG/R/007 | SERVICE/CLEAN/ADJUST/LUBRICATE/REPAIR
LRST/BOG | ELECTRIC TRAIN / BOGIE | LRST/BOG/P/006 | BOGIE FAULT | LRST/BOG/C/013 | GEAR BOX & DRIVING SYSTEM FAULT FAULT | LRST/BOG/R/003 | NORMALISE SYSTEM
LRST/BOG | ELECTRIC TRAIN / BOGIE | LRST/BOG/P/006 | BOGIE FAULT | LRST/BOG/C/013 | GEAR BOX & DRIVING SYSTEM FAULT FAULT | LRST/BOG/R/002 | FUNCTION CHECK PASSED & NO FAULT FOUND
LRST/BOG | ELECTRIC TRAIN / BOGIE | LRST/BOG/P/006 | BOGIE FAULT | LRST/BOG/C/013 | GEAR BOX & DRIVING SYSTEM FAULT FAULT | LRST/BOG/R/004 | REFER TO WORK ORDER NOTES
LRST/BOG | ELECTRIC TRAIN / BOGIE | LRST/BOG/P/006 | BOGIE FAULT | LRST/BOG/C/015 | GUIDE /SWITCH WHEEL ASSEMBLY FAULT | LRST/BOG/R/006 | REPLACE DEFECTIVE COMPONENT
LRST/BOG | ELECTRIC TRAIN / BOGIE | LRST/BOG/P/006 | BOGIE FAULT | LRST/BOG/C/015 | GUIDE /SWITCH WHEEL ASSEMBLY FAULT | LRST/BOG/R/005 | REPLACE AS PREVENTIVE MEASURE
LRST/BOG | ELECTRIC TRAIN / BOGIE | LRST/BOG/P/006 | BOGIE FAULT | LRST/BOG/C/015 | GUIDE /SWITCH WHEEL ASSEMBLY FAULT | LRST/BOG/R/001 | COMPONENT SWAP FOR MONITORING
LRST/BOG | ELECTRIC TRAIN / BOGIE | LRST/BOG/P/006 | BOGIE FAULT | LRST/BOG/C/015 | GUIDE /SWITCH WHEEL ASSEMBLY FAULT | LRST/BOG/R/007 | SERVICE/CLEAN/ADJUST/LUBRICATE/REPAIR
LRST/BOG | ELECTRIC TRAIN / BOGIE | LRST/BOG/P/006 | BOGIE FAULT | LRST/BOG/C/015 | GUIDE /SWITCH WHEEL ASSEMBLY FAULT | LRST/BOG/R/003 | NORMALISE SYSTEM
LRST/BOG | ELECTRIC TRAIN / BOGIE | LRST/BOG/P/006 | BOGIE FAULT | LRST/BOG/C/015 | GUIDE /SWITCH WHEEL ASSEMBLY FAULT | LRST/BOG/R/002 | FUNCTION CHECK PASSED & NO FAULT FOUND
LRST/BOG | ELECTRIC TRAIN / BOGIE | LRST/BOG/P/006 | BOGIE FAULT | LRST/BOG/C/015 | GUIDE /SWITCH WHEEL ASSEMBLY FAULT | LRST/BOG/R/004 | REFER TO WORK ORDER NOTES
LRST/BOG | ELECTRIC TRAIN / BOGIE | LRST/BOG/P/006 | BOGIE FAULT | LRST/BOG/C/016 | GUIDE WHEEL FAULT | LRST/BOG/R/006 | REPLACE DEFECTIVE COMPONENT
LRST/BOG | ELECTRIC TRAIN / BOGIE | LRST/BOG/P/006 | BOGIE FAULT | LRST/BOG/C/016 | GUIDE WHEEL FAULT | LRST/BOG/R/005 | REPLACE AS PREVENTIVE MEASURE
LRST/BOG | ELECTRIC TRAIN / BOGIE | LRST/BOG/P/006 | BOGIE FAULT | LRST/BOG/C/016 | GUIDE WHEEL FAULT | LRST/BOG/R/001 | COMPONENT SWAP FOR MONITORING
LRST/BOG | ELECTRIC TRAIN / BOGIE | LRST/BOG/P/006 | BOGIE FAULT | LRST/BOG/C/016 | GUIDE WHEEL FAULT | LRST/BOG/R/007 | SERVICE/CLEAN/ADJUST/LUBRICATE/REPAIR
LRST/BOG | ELECTRIC TRAIN / BOGIE | LRST/BOG/P/006 | BOGIE FAULT | LRST/BOG/C/016 | GUIDE WHEEL FAULT | LRST/BOG/R/003 | NORMALISE SYSTEM
LRST/BOG | ELECTRIC TRAIN / BOGIE | LRST/BOG/P/006 | BOGIE FAULT | LRST/BOG/C/016 | GUIDE WHEEL FAULT | LRST/BOG/R/002 | FUNCTION CHECK PASSED & NO FAULT FOUND
LRST/BOG | ELECTRIC TRAIN / BOGIE | LRST/BOG/P/006 | BOGIE FAULT | LRST/BOG/C/016 | GUIDE WHEEL FAULT | LRST/BOG/R/004 | REFER TO WORK ORDER NOTES
LRST/BOG | ELECTRIC TRAIN / BOGIE | LRST/BOG/P/006 | BOGIE FAULT | LRST/BOG/C/020 | LIFTING STOPPER FAULT | LRST/BOG/R/006 | REPLACE DEFECTIVE COMPONENT
LRST/BOG | ELECTRIC TRAIN / BOGIE | LRST/BOG/P/006 | BOGIE FAULT | LRST/BOG/C/020 | LIFTING STOPPER FAULT | LRST/BOG/R/005 | REPLACE AS PREVENTIVE MEASURE
LRST/BOG | ELECTRIC TRAIN / BOGIE | LRST/BOG/P/006 | BOGIE FAULT | LRST/BOG/C/020 | LIFTING STOPPER FAULT | LRST/BOG/R/001 | COMPONENT SWAP FOR MONITORING
LRST/BOG | ELECTRIC TRAIN / BOGIE | LRST/BOG/P/006 | BOGIE FAULT | LRST/BOG/C/020 | LIFTING STOPPER FAULT | LRST/BOG/R/007 | SERVICE/CLEAN/ADJUST/LUBRICATE/REPAIR
LRST/BOG | ELECTRIC TRAIN / BOGIE | LRST/BOG/P/006 | BOGIE FAULT | LRST/BOG/C/020 | LIFTING STOPPER FAULT | LRST/BOG/R/003 | NORMALISE SYSTEM
LRST/BOG | ELECTRIC TRAIN / BOGIE | LRST/BOG/P/006 | BOGIE FAULT | LRST/BOG/C/020 | LIFTING STOPPER FAULT | LRST/BOG/R/002 | FUNCTION CHECK PASSED & NO FAULT FOUND
LRST/BOG | ELECTRIC TRAIN / BOGIE | LRST/BOG/P/006 | BOGIE FAULT | LRST/BOG/C/020 | LIFTING STOPPER FAULT | LRST/BOG/R/004 | REFER TO WORK ORDER NOTES
LRST/BOG | ELECTRIC TRAIN / BOGIE | LRST/BOG/P/006 | BOGIE FAULT | LRST/BOG/C/017 | LATERAL OIL DAMPER FAULT | LRST/BOG/R/006 | REPLACE DEFECTIVE COMPONENT
LRST/BOG | ELECTRIC TRAIN / BOGIE | LRST/BOG/P/006 | BOGIE FAULT | LRST/BOG/C/017 | LATERAL OIL DAMPER FAULT | LRST/BOG/R/005 | REPLACE AS PREVENTIVE MEASURE
LRST/BOG | ELECTRIC TRAIN / BOGIE | LRST/BOG/P/006 | BOGIE FAULT | LRST/BOG/C/017 | LATERAL OIL DAMPER FAULT | LRST/BOG/R/001 | COMPONENT SWAP FOR MONITORING
LRST/BOG | ELECTRIC TRAIN / BOGIE | LRST/BOG/P/006 | BOGIE FAULT | LRST/BOG/C/017 | LATERAL OIL DAMPER FAULT | LRST/BOG/R/007 | SERVICE/CLEAN/ADJUST/LUBRICATE/REPAIR
LRST/BOG | ELECTRIC TRAIN / BOGIE | LRST/BOG/P/006 | BOGIE FAULT | LRST/BOG/C/017 | LATERAL OIL DAMPER FAULT | LRST/BOG/R/003 | NORMALISE SYSTEM
LRST/BOG | ELECTRIC TRAIN / BOGIE | LRST/BOG/P/006 | BOGIE FAULT | LRST/BOG/C/017 | LATERAL OIL DAMPER FAULT | LRST/BOG/R/002 | FUNCTION CHECK PASSED & NO FAULT FOUND
LRST/BOG | ELECTRIC TRAIN / BOGIE | LRST/BOG/P/006 | BOGIE FAULT | LRST/BOG/C/017 | LATERAL OIL DAMPER FAULT | LRST/BOG/R/004 | REFER TO WORK ORDER NOTES
LRST/BOG | ELECTRIC TRAIN / BOGIE | LRST/BOG/P/006 | BOGIE FAULT | LRST/BOG/C/018 | LATERAL ROD FAULT | LRST/BOG/R/006 | REPLACE DEFECTIVE COMPONENT
LRST/BOG | ELECTRIC TRAIN / BOGIE | LRST/BOG/P/006 | BOGIE FAULT | LRST/BOG/C/018 | LATERAL ROD FAULT | LRST/BOG/R/005 | REPLACE AS PREVENTIVE MEASURE
LRST/BOG | ELECTRIC TRAIN / BOGIE | LRST/BOG/P/006 | BOGIE FAULT | LRST/BOG/C/018 | LATERAL ROD FAULT | LRST/BOG/R/001 | COMPONENT SWAP FOR MONITORING
LRST/BOG | ELECTRIC TRAIN / BOGIE | LRST/BOG/P/006 | BOGIE FAULT | LRST/BOG/C/018 | LATERAL ROD FAULT | LRST/BOG/R/007 | SERVICE/CLEAN/ADJUST/LUBRICATE/REPAIR
LRST/BOG | ELECTRIC TRAIN / BOGIE | LRST/BOG/P/006 | BOGIE FAULT | LRST/BOG/C/018 | LATERAL ROD FAULT | LRST/BOG/R/003 | NORMALISE SYSTEM
LRST/BOG | ELECTRIC TRAIN / BOGIE | LRST/BOG/P/006 | BOGIE FAULT | LRST/BOG/C/018 | LATERAL ROD FAULT | LRST/BOG/R/002 | FUNCTION CHECK PASSED & NO FAULT FOUND
LRST/BOG | ELECTRIC TRAIN / BOGIE | LRST/BOG/P/006 | BOGIE FAULT | LRST/BOG/C/018 | LATERAL ROD FAULT | LRST/BOG/R/004 | REFER TO WORK ORDER NOTES
LRST/BOG | ELECTRIC TRAIN / BOGIE | LRST/BOG/P/006 | BOGIE FAULT | LRST/BOG/C/019 | LEVELING VALVE FAULT | LRST/BOG/R/006 | REPLACE DEFECTIVE COMPONENT
LRST/BOG | ELECTRIC TRAIN / BOGIE | LRST/BOG/P/006 | BOGIE FAULT | LRST/BOG/C/019 | LEVELING VALVE FAULT | LRST/BOG/R/005 | REPLACE AS PREVENTIVE MEASURE
LRST/BOG | ELECTRIC TRAIN / BOGIE | LRST/BOG/P/006 | BOGIE FAULT | LRST/BOG/C/019 | LEVELING VALVE FAULT | LRST/BOG/R/001 | COMPONENT SWAP FOR MONITORING
LRST/BOG | ELECTRIC TRAIN / BOGIE | LRST/BOG/P/006 | BOGIE FAULT | LRST/BOG/C/019 | LEVELING VALVE FAULT | LRST/BOG/R/007 | SERVICE/CLEAN/ADJUST/LUBRICATE/REPAIR
LRST/BOG | ELECTRIC TRAIN / BOGIE | LRST/BOG/P/006 | BOGIE FAULT | LRST/BOG/C/019 | LEVELING VALVE FAULT | LRST/BOG/R/003 | NORMALISE SYSTEM
LRST/BOG | ELECTRIC TRAIN / BOGIE | LRST/BOG/P/006 | BOGIE FAULT | LRST/BOG/C/019 | LEVELING VALVE FAULT | LRST/BOG/R/002 | FUNCTION CHECK PASSED & NO FAULT FOUND
LRST/BOG | ELECTRIC TRAIN / BOGIE | LRST/BOG/P/006 | BOGIE FAULT | LRST/BOG/C/019 | LEVELING VALVE FAULT | LRST/BOG/R/004 | REFER TO WORK ORDER NOTES
LRST/BOG | ELECTRIC TRAIN / BOGIE | LRST/BOG/P/006 | BOGIE FAULT | LRST/BOG/C/035 | VERTICAL OIL DAMPER FOR SUSPENSION FAULT | LRST/BOG/R/006 | REPLACE DEFECTIVE COMPONENT
LRST/BOG | ELECTRIC TRAIN / BOGIE | LRST/BOG/P/006 | BOGIE FAULT | LRST/BOG/C/035 | VERTICAL OIL DAMPER FOR SUSPENSION FAULT | LRST/BOG/R/005 | REPLACE AS PREVENTIVE MEASURE
LRST/BOG | ELECTRIC TRAIN / BOGIE | LRST/BOG/P/006 | BOGIE FAULT | LRST/BOG/C/035 | VERTICAL OIL DAMPER FOR SUSPENSION FAULT | LRST/BOG/R/001 | COMPONENT SWAP FOR MONITORING
LRST/BOG | ELECTRIC TRAIN / BOGIE | LRST/BOG/P/006 | BOGIE FAULT | LRST/BOG/C/035 | VERTICAL OIL DAMPER FOR SUSPENSION FAULT | LRST/BOG/R/007 | SERVICE/CLEAN/ADJUST/LUBRICATE/REPAIR
LRST/BOG | ELECTRIC TRAIN / BOGIE | LRST/BOG/P/006 | BOGIE FAULT | LRST/BOG/C/035 | VERTICAL OIL DAMPER FOR SUSPENSION FAULT | LRST/BOG/R/003 | NORMALISE SYSTEM
LRST/BOG | ELECTRIC TRAIN / BOGIE | LRST/BOG/P/006 | BOGIE FAULT | LRST/BOG/C/035 | VERTICAL OIL DAMPER FOR SUSPENSION FAULT | LRST/BOG/R/002 | FUNCTION CHECK PASSED & NO FAULT FOUND
LRST/BOG | ELECTRIC TRAIN / BOGIE | LRST/BOG/P/006 | BOGIE FAULT | LRST/BOG/C/035 | VERTICAL OIL DAMPER FOR SUSPENSION FAULT | LRST/BOG/R/004 | REFER TO WORK ORDER NOTES
LRST/BOG | ELECTRIC TRAIN / BOGIE | LRST/BOG/P/006 | BOGIE FAULT | LRST/BOG/C/022 | PARKING BRAKE ASSEMBLY FAULT | LRST/BOG/R/006 | REPLACE DEFECTIVE COMPONENT
LRST/BOG | ELECTRIC TRAIN / BOGIE | LRST/BOG/P/006 | BOGIE FAULT | LRST/BOG/C/022 | PARKING BRAKE ASSEMBLY FAULT | LRST/BOG/R/005 | REPLACE AS PREVENTIVE MEASURE
LRST/BOG | ELECTRIC TRAIN / BOGIE | LRST/BOG/P/006 | BOGIE FAULT | LRST/BOG/C/022 | PARKING BRAKE ASSEMBLY FAULT | LRST/BOG/R/001 | COMPONENT SWAP FOR MONITORING
LRST/BOG | ELECTRIC TRAIN / BOGIE | LRST/BOG/P/006 | BOGIE FAULT | LRST/BOG/C/022 | PARKING BRAKE ASSEMBLY FAULT | LRST/BOG/R/007 | SERVICE/CLEAN/ADJUST/LUBRICATE/REPAIR
LRST/BOG | ELECTRIC TRAIN / BOGIE | LRST/BOG/P/006 | BOGIE FAULT | LRST/BOG/C/022 | PARKING BRAKE ASSEMBLY FAULT | LRST/BOG/R/003 | NORMALISE SYSTEM
LRST/BOG | ELECTRIC TRAIN / BOGIE | LRST/BOG/P/006 | BOGIE FAULT | LRST/BOG/C/022 | PARKING BRAKE ASSEMBLY FAULT | LRST/BOG/R/002 | FUNCTION CHECK PASSED & NO FAULT FOUND
LRST/BOG | ELECTRIC TRAIN / BOGIE | LRST/BOG/P/006 | BOGIE FAULT | LRST/BOG/C/022 | PARKING BRAKE ASSEMBLY FAULT | LRST/BOG/R/004 | REFER TO WORK ORDER NOTES
LRST/BOG | ELECTRIC TRAIN / BOGIE | LRST/BOG/P/006 | BOGIE FAULT | LRST/BOG/C/023 | POWER COLLECTOR ASSEMBLY FAULT | LRST/BOG/R/006 | REPLACE DEFECTIVE COMPONENT
LRST/BOG | ELECTRIC TRAIN / BOGIE | LRST/BOG/P/006 | BOGIE FAULT | LRST/BOG/C/023 | POWER COLLECTOR ASSEMBLY FAULT | LRST/BOG/R/005 | REPLACE AS PREVENTIVE MEASURE
LRST/BOG | ELECTRIC TRAIN / BOGIE | LRST/BOG/P/006 | BOGIE FAULT | LRST/BOG/C/023 | POWER COLLECTOR ASSEMBLY FAULT | LRST/BOG/R/001 | COMPONENT SWAP FOR MONITORING
LRST/BOG | ELECTRIC TRAIN / BOGIE | LRST/BOG/P/006 | BOGIE FAULT | LRST/BOG/C/023 | POWER COLLECTOR ASSEMBLY FAULT | LRST/BOG/R/007 | SERVICE/CLEAN/ADJUST/LUBRICATE/REPAIR
LRST/BOG | ELECTRIC TRAIN / BOGIE | LRST/BOG/P/006 | BOGIE FAULT | LRST/BOG/C/023 | POWER COLLECTOR ASSEMBLY FAULT | LRST/BOG/R/003 | NORMALISE SYSTEM
LRST/BOG | ELECTRIC TRAIN / BOGIE | LRST/BOG/P/006 | BOGIE FAULT | LRST/BOG/C/023 | POWER COLLECTOR ASSEMBLY FAULT | LRST/BOG/R/002 | FUNCTION CHECK PASSED & NO FAULT FOUND
LRST/BOG | ELECTRIC TRAIN / BOGIE | LRST/BOG/P/006 | BOGIE FAULT | LRST/BOG/C/023 | POWER COLLECTOR ASSEMBLY FAULT | LRST/BOG/R/004 | REFER TO WORK ORDER NOTES
LRST/BOG | ELECTRIC TRAIN / BOGIE | LRST/BOG/P/006 | BOGIE FAULT | LRST/BOG/C/024 | POWER COLLECTOR SHOE FAULT | LRST/BOG/R/006 | REPLACE DEFECTIVE COMPONENT
LRST/BOG | ELECTRIC TRAIN / BOGIE | LRST/BOG/P/006 | BOGIE FAULT | LRST/BOG/C/024 | POWER COLLECTOR SHOE FAULT | LRST/BOG/R/005 | REPLACE AS PREVENTIVE MEASURE
LRST/BOG | ELECTRIC TRAIN / BOGIE | LRST/BOG/P/006 | BOGIE FAULT | LRST/BOG/C/024 | POWER COLLECTOR SHOE FAULT | LRST/BOG/R/001 | COMPONENT SWAP FOR MONITORING
LRST/BOG | ELECTRIC TRAIN / BOGIE | LRST/BOG/P/006 | BOGIE FAULT | LRST/BOG/C/024 | POWER COLLECTOR SHOE FAULT | LRST/BOG/R/007 | SERVICE/CLEAN/ADJUST/LUBRICATE/REPAIR
LRST/BOG | ELECTRIC TRAIN / BOGIE | LRST/BOG/P/006 | BOGIE FAULT | LRST/BOG/C/024 | POWER COLLECTOR SHOE FAULT | LRST/BOG/R/003 | NORMALISE SYSTEM
LRST/BOG | ELECTRIC TRAIN / BOGIE | LRST/BOG/P/006 | BOGIE FAULT | LRST/BOG/C/024 | POWER COLLECTOR SHOE FAULT | LRST/BOG/R/002 | FUNCTION CHECK PASSED & NO FAULT FOUND
LRST/BOG | ELECTRIC TRAIN / BOGIE | LRST/BOG/P/006 | BOGIE FAULT | LRST/BOG/C/024 | POWER COLLECTOR SHOE FAULT | LRST/BOG/R/004 | REFER TO WORK ORDER NOTES
LRST/BOG | ELECTRIC TRAIN / BOGIE | LRST/BOG/P/006 | BOGIE FAULT | LRST/BOG/C/021 | PARALLEL LINK ASSEMBLY FAULT | LRST/BOG/R/006 | REPLACE DEFECTIVE COMPONENT
LRST/BOG | ELECTRIC TRAIN / BOGIE | LRST/BOG/P/006 | BOGIE FAULT | LRST/BOG/C/021 | PARALLEL LINK ASSEMBLY FAULT | LRST/BOG/R/005 | REPLACE AS PREVENTIVE MEASURE
LRST/BOG | ELECTRIC TRAIN / BOGIE | LRST/BOG/P/006 | BOGIE FAULT | LRST/BOG/C/021 | PARALLEL LINK ASSEMBLY FAULT | LRST/BOG/R/001 | COMPONENT SWAP FOR MONITORING
LRST/BOG | ELECTRIC TRAIN / BOGIE | LRST/BOG/P/006 | BOGIE FAULT | LRST/BOG/C/021 | PARALLEL LINK ASSEMBLY FAULT | LRST/BOG/R/007 | SERVICE/CLEAN/ADJUST/LUBRICATE/REPAIR
LRST/BOG | ELECTRIC TRAIN / BOGIE | LRST/BOG/P/006 | BOGIE FAULT | LRST/BOG/C/021 | PARALLEL LINK ASSEMBLY FAULT | LRST/BOG/R/003 | NORMALISE SYSTEM
LRST/BOG | ELECTRIC TRAIN / BOGIE | LRST/BOG/P/006 | BOGIE FAULT | LRST/BOG/C/021 | PARALLEL LINK ASSEMBLY FAULT | LRST/BOG/R/002 | FUNCTION CHECK PASSED & NO FAULT FOUND
LRST/BOG | ELECTRIC TRAIN / BOGIE | LRST/BOG/P/006 | BOGIE FAULT | LRST/BOG/C/021 | PARALLEL LINK ASSEMBLY FAULT | LRST/BOG/R/004 | REFER TO WORK ORDER NOTES
LRST/BOG | ELECTRIC TRAIN / BOGIE | LRST/BOG/P/006 | BOGIE FAULT | LRST/BOG/C/025 | PROPELLER SHAFT FAULT | LRST/BOG/R/006 | REPLACE DEFECTIVE COMPONENT
LRST/BOG | ELECTRIC TRAIN / BOGIE | LRST/BOG/P/006 | BOGIE FAULT | LRST/BOG/C/025 | PROPELLER SHAFT FAULT | LRST/BOG/R/005 | REPLACE AS PREVENTIVE MEASURE
LRST/BOG | ELECTRIC TRAIN / BOGIE | LRST/BOG/P/006 | BOGIE FAULT | LRST/BOG/C/025 | PROPELLER SHAFT FAULT | LRST/BOG/R/001 | COMPONENT SWAP FOR MONITORING
LRST/BOG | ELECTRIC TRAIN / BOGIE | LRST/BOG/P/006 | BOGIE FAULT | LRST/BOG/C/025 | PROPELLER SHAFT FAULT | LRST/BOG/R/007 | SERVICE/CLEAN/ADJUST/LUBRICATE/REPAIR
LRST/BOG | ELECTRIC TRAIN / BOGIE | LRST/BOG/P/006 | BOGIE FAULT | LRST/BOG/C/025 | PROPELLER SHAFT FAULT | LRST/BOG/R/003 | NORMALISE SYSTEM
LRST/BOG | ELECTRIC TRAIN / BOGIE | LRST/BOG/P/006 | BOGIE FAULT | LRST/BOG/C/025 | PROPELLER SHAFT FAULT | LRST/BOG/R/002 | FUNCTION CHECK PASSED & NO FAULT FOUND
LRST/BOG | ELECTRIC TRAIN / BOGIE | LRST/BOG/P/006 | BOGIE FAULT | LRST/BOG/C/025 | PROPELLER SHAFT FAULT | LRST/BOG/R/004 | REFER TO WORK ORDER NOTES
LRST/BOG | ELECTRIC TRAIN / BOGIE | LRST/BOG/P/006 | BOGIE FAULT | LRST/BOG/C/026 | RAIL GUARD FAULT | LRST/BOG/R/006 | REPLACE DEFECTIVE COMPONENT
LRST/BOG | ELECTRIC TRAIN / BOGIE | LRST/BOG/P/006 | BOGIE FAULT | LRST/BOG/C/026 | RAIL GUARD FAULT | LRST/BOG/R/005 | REPLACE AS PREVENTIVE MEASURE
LRST/BOG | ELECTRIC TRAIN / BOGIE | LRST/BOG/P/006 | BOGIE FAULT | LRST/BOG/C/026 | RAIL GUARD FAULT | LRST/BOG/R/001 | COMPONENT SWAP FOR MONITORING
LRST/BOG | ELECTRIC TRAIN / BOGIE | LRST/BOG/P/006 | BOGIE FAULT | LRST/BOG/C/026 | RAIL GUARD FAULT | LRST/BOG/R/007 | SERVICE/CLEAN/ADJUST/LUBRICATE/REPAIR
LRST/BOG | ELECTRIC TRAIN / BOGIE | LRST/BOG/P/006 | BOGIE FAULT | LRST/BOG/C/026 | RAIL GUARD FAULT | LRST/BOG/R/003 | NORMALISE SYSTEM
LRST/BOG | ELECTRIC TRAIN / BOGIE | LRST/BOG/P/006 | BOGIE FAULT | LRST/BOG/C/026 | RAIL GUARD FAULT | LRST/BOG/R/002 | FUNCTION CHECK PASSED & NO FAULT FOUND
LRST/BOG | ELECTRIC TRAIN / BOGIE | LRST/BOG/P/006 | BOGIE FAULT | LRST/BOG/C/026 | RAIL GUARD FAULT | LRST/BOG/R/004 | REFER TO WORK ORDER NOTES
LRST/BOG | ELECTRIC TRAIN / BOGIE | LRST/BOG/P/006 | BOGIE FAULT | LRST/BOG/C/027 | RETURNING SPRING ASSEMBLY FAULT | LRST/BOG/R/006 | REPLACE DEFECTIVE COMPONENT
LRST/BOG | ELECTRIC TRAIN / BOGIE | LRST/BOG/P/006 | BOGIE FAULT | LRST/BOG/C/027 | RETURNING SPRING ASSEMBLY FAULT | LRST/BOG/R/005 | REPLACE AS PREVENTIVE MEASURE
LRST/BOG | ELECTRIC TRAIN / BOGIE | LRST/BOG/P/006 | BOGIE FAULT | LRST/BOG/C/027 | RETURNING SPRING ASSEMBLY FAULT | LRST/BOG/R/001 | COMPONENT SWAP FOR MONITORING
LRST/BOG | ELECTRIC TRAIN / BOGIE | LRST/BOG/P/006 | BOGIE FAULT | LRST/BOG/C/027 | RETURNING SPRING ASSEMBLY FAULT | LRST/BOG/R/007 | SERVICE/CLEAN/ADJUST/LUBRICATE/REPAIR
LRST/BOG | ELECTRIC TRAIN / BOGIE | LRST/BOG/P/006 | BOGIE FAULT | LRST/BOG/C/027 | RETURNING SPRING ASSEMBLY FAULT | LRST/BOG/R/003 | NORMALISE SYSTEM
LRST/BOG | ELECTRIC TRAIN / BOGIE | LRST/BOG/P/006 | BOGIE FAULT | LRST/BOG/C/027 | RETURNING SPRING ASSEMBLY FAULT | LRST/BOG/R/002 | FUNCTION CHECK PASSED & NO FAULT FOUND
LRST/BOG | ELECTRIC TRAIN / BOGIE | LRST/BOG/P/006 | BOGIE FAULT | LRST/BOG/C/027 | RETURNING SPRING ASSEMBLY FAULT | LRST/BOG/R/004 | REFER TO WORK ORDER NOTES
LRST/BOG | ELECTRIC TRAIN / BOGIE | LRST/BOG/P/006 | BOGIE FAULT | LRST/BOG/C/030 | STEERING ROD FAULT | LRST/BOG/R/006 | REPLACE DEFECTIVE COMPONENT
LRST/BOG | ELECTRIC TRAIN / BOGIE | LRST/BOG/P/006 | BOGIE FAULT | LRST/BOG/C/030 | STEERING ROD FAULT | LRST/BOG/R/005 | REPLACE AS PREVENTIVE MEASURE
LRST/BOG | ELECTRIC TRAIN / BOGIE | LRST/BOG/P/006 | BOGIE FAULT | LRST/BOG/C/030 | STEERING ROD FAULT | LRST/BOG/R/001 | COMPONENT SWAP FOR MONITORING
LRST/BOG | ELECTRIC TRAIN / BOGIE | LRST/BOG/P/006 | BOGIE FAULT | LRST/BOG/C/030 | STEERING ROD FAULT | LRST/BOG/R/007 | SERVICE/CLEAN/ADJUST/LUBRICATE/REPAIR
LRST/BOG | ELECTRIC TRAIN / BOGIE | LRST/BOG/P/006 | BOGIE FAULT | LRST/BOG/C/030 | STEERING ROD FAULT | LRST/BOG/R/003 | NORMALISE SYSTEM
LRST/BOG | ELECTRIC TRAIN / BOGIE | LRST/BOG/P/006 | BOGIE FAULT | LRST/BOG/C/030 | STEERING ROD FAULT | LRST/BOG/R/002 | FUNCTION CHECK PASSED & NO FAULT FOUND
LRST/BOG | ELECTRIC TRAIN / BOGIE | LRST/BOG/P/006 | BOGIE FAULT | LRST/BOG/C/030 | STEERING ROD FAULT | LRST/BOG/R/004 | REFER TO WORK ORDER NOTES
LRST/BOG | ELECTRIC TRAIN / BOGIE | LRST/BOG/P/006 | BOGIE FAULT | LRST/BOG/C/031 | SUSPENSION SYSTEM FAULT | LRST/BOG/R/006 | REPLACE DEFECTIVE COMPONENT
LRST/BOG | ELECTRIC TRAIN / BOGIE | LRST/BOG/P/006 | BOGIE FAULT | LRST/BOG/C/031 | SUSPENSION SYSTEM FAULT | LRST/BOG/R/005 | REPLACE AS PREVENTIVE MEASURE
LRST/BOG | ELECTRIC TRAIN / BOGIE | LRST/BOG/P/006 | BOGIE FAULT | LRST/BOG/C/031 | SUSPENSION SYSTEM FAULT | LRST/BOG/R/001 | COMPONENT SWAP FOR MONITORING
LRST/BOG | ELECTRIC TRAIN / BOGIE | LRST/BOG/P/006 | BOGIE FAULT | LRST/BOG/C/031 | SUSPENSION SYSTEM FAULT | LRST/BOG/R/007 | SERVICE/CLEAN/ADJUST/LUBRICATE/REPAIR
LRST/BOG | ELECTRIC TRAIN / BOGIE | LRST/BOG/P/006 | BOGIE FAULT | LRST/BOG/C/031 | SUSPENSION SYSTEM FAULT | LRST/BOG/R/003 | NORMALISE SYSTEM
LRST/BOG | ELECTRIC TRAIN / BOGIE | LRST/BOG/P/006 | BOGIE FAULT | LRST/BOG/C/031 | SUSPENSION SYSTEM FAULT | LRST/BOG/R/002 | FUNCTION CHECK PASSED & NO FAULT FOUND
LRST/BOG | ELECTRIC TRAIN / BOGIE | LRST/BOG/P/006 | BOGIE FAULT | LRST/BOG/C/031 | SUSPENSION SYSTEM FAULT | LRST/BOG/R/004 | REFER TO WORK ORDER NOTES
LRST/BOG | ELECTRIC TRAIN / BOGIE | LRST/BOG/P/006 | BOGIE FAULT | LRST/BOG/C/032 | SWITCH WHEEL FAULT | LRST/BOG/R/006 | REPLACE DEFECTIVE COMPONENT
LRST/BOG | ELECTRIC TRAIN / BOGIE | LRST/BOG/P/006 | BOGIE FAULT | LRST/BOG/C/032 | SWITCH WHEEL FAULT | LRST/BOG/R/005 | REPLACE AS PREVENTIVE MEASURE
LRST/BOG | ELECTRIC TRAIN / BOGIE | LRST/BOG/P/006 | BOGIE FAULT | LRST/BOG/C/032 | SWITCH WHEEL FAULT | LRST/BOG/R/001 | COMPONENT SWAP FOR MONITORING
LRST/BOG | ELECTRIC TRAIN / BOGIE | LRST/BOG/P/006 | BOGIE FAULT | LRST/BOG/C/032 | SWITCH WHEEL FAULT | LRST/BOG/R/007 | SERVICE/CLEAN/ADJUST/LUBRICATE/REPAIR
LRST/BOG | ELECTRIC TRAIN / BOGIE | LRST/BOG/P/006 | BOGIE FAULT | LRST/BOG/C/032 | SWITCH WHEEL FAULT | LRST/BOG/R/003 | NORMALISE SYSTEM
LRST/BOG | ELECTRIC TRAIN / BOGIE | LRST/BOG/P/006 | BOGIE FAULT | LRST/BOG/C/032 | SWITCH WHEEL FAULT | LRST/BOG/R/002 | FUNCTION CHECK PASSED & NO FAULT FOUND
LRST/BOG | ELECTRIC TRAIN / BOGIE | LRST/BOG/P/006 | BOGIE FAULT | LRST/BOG/C/032 | SWITCH WHEEL FAULT | LRST/BOG/R/004 | REFER TO WORK ORDER NOTES
LRST/BOG | ELECTRIC TRAIN / BOGIE | LRST/BOG/P/006 | BOGIE FAULT | LRST/BOG/C/003 | BOGIE SYSTEM FAULT | LRST/BOG/R/006 | REPLACE DEFECTIVE COMPONENT
LRST/BOG | ELECTRIC TRAIN / BOGIE | LRST/BOG/P/006 | BOGIE FAULT | LRST/BOG/C/003 | BOGIE SYSTEM FAULT | LRST/BOG/R/005 | REPLACE AS PREVENTIVE MEASURE
LRST/BOG | ELECTRIC TRAIN / BOGIE | LRST/BOG/P/006 | BOGIE FAULT | LRST/BOG/C/003 | BOGIE SYSTEM FAULT | LRST/BOG/R/001 | COMPONENT SWAP FOR MONITORING
LRST/BOG | ELECTRIC TRAIN / BOGIE | LRST/BOG/P/006 | BOGIE FAULT | LRST/BOG/C/003 | BOGIE SYSTEM FAULT | LRST/BOG/R/007 | SERVICE/CLEAN/ADJUST/LUBRICATE/REPAIR
LRST/BOG | ELECTRIC TRAIN / BOGIE | LRST/BOG/P/006 | BOGIE FAULT | LRST/BOG/C/003 | BOGIE SYSTEM FAULT | LRST/BOG/R/003 | NORMALISE SYSTEM
LRST/BOG | ELECTRIC TRAIN / BOGIE | LRST/BOG/P/006 | BOGIE FAULT | LRST/BOG/C/003 | BOGIE SYSTEM FAULT | LRST/BOG/R/002 | FUNCTION CHECK PASSED & NO FAULT FOUND
LRST/BOG | ELECTRIC TRAIN / BOGIE | LRST/BOG/P/006 | BOGIE FAULT | LRST/BOG/C/003 | BOGIE SYSTEM FAULT | LRST/BOG/R/004 | REFER TO WORK ORDER NOTES
LRST/BOG | ELECTRIC TRAIN / BOGIE | LRST/BOG/P/006 | BOGIE FAULT | LRST/BOG/C/033 | TIE ROD FAULT | LRST/BOG/R/006 | REPLACE DEFECTIVE COMPONENT
LRST/BOG | ELECTRIC TRAIN / BOGIE | LRST/BOG/P/006 | BOGIE FAULT | LRST/BOG/C/033 | TIE ROD FAULT | LRST/BOG/R/005 | REPLACE AS PREVENTIVE MEASURE
LRST/BOG | ELECTRIC TRAIN / BOGIE | LRST/BOG/P/006 | BOGIE FAULT | LRST/BOG/C/033 | TIE ROD FAULT | LRST/BOG/R/001 | COMPONENT SWAP FOR MONITORING
LRST/BOG | ELECTRIC TRAIN / BOGIE | LRST/BOG/P/006 | BOGIE FAULT | LRST/BOG/C/033 | TIE ROD FAULT | LRST/BOG/R/007 | SERVICE/CLEAN/ADJUST/LUBRICATE/REPAIR
LRST/BOG | ELECTRIC TRAIN / BOGIE | LRST/BOG/P/006 | BOGIE FAULT | LRST/BOG/C/033 | TIE ROD FAULT | LRST/BOG/R/003 | NORMALISE SYSTEM
LRST/BOG | ELECTRIC TRAIN / BOGIE | LRST/BOG/P/006 | BOGIE FAULT | LRST/BOG/C/033 | TIE ROD FAULT | LRST/BOG/R/002 | FUNCTION CHECK PASSED & NO FAULT FOUND
LRST/BOG | ELECTRIC TRAIN / BOGIE | LRST/BOG/P/006 | BOGIE FAULT | LRST/BOG/C/033 | TIE ROD FAULT | LRST/BOG/R/004 | REFER TO WORK ORDER NOTES
LRST/BOG | ELECTRIC TRAIN / BOGIE | LRST/BOG/P/006 | BOGIE FAULT | LRST/BOG/C/034 | TYRE GUARD FAULT | LRST/BOG/R/006 | REPLACE DEFECTIVE COMPONENT
LRST/BOG | ELECTRIC TRAIN / BOGIE | LRST/BOG/P/006 | BOGIE FAULT | LRST/BOG/C/034 | TYRE GUARD FAULT | LRST/BOG/R/005 | REPLACE AS PREVENTIVE MEASURE
LRST/BOG | ELECTRIC TRAIN / BOGIE | LRST/BOG/P/006 | BOGIE FAULT | LRST/BOG/C/034 | TYRE GUARD FAULT | LRST/BOG/R/001 | COMPONENT SWAP FOR MONITORING
LRST/BOG | ELECTRIC TRAIN / BOGIE | LRST/BOG/P/006 | BOGIE FAULT | LRST/BOG/C/034 | TYRE GUARD FAULT | LRST/BOG/R/007 | SERVICE/CLEAN/ADJUST/LUBRICATE/REPAIR
LRST/BOG | ELECTRIC TRAIN / BOGIE | LRST/BOG/P/006 | BOGIE FAULT | LRST/BOG/C/034 | TYRE GUARD FAULT | LRST/BOG/R/003 | NORMALISE SYSTEM
LRST/BOG | ELECTRIC TRAIN / BOGIE | LRST/BOG/P/006 | BOGIE FAULT | LRST/BOG/C/034 | TYRE GUARD FAULT | LRST/BOG/R/002 | FUNCTION CHECK PASSED & NO FAULT FOUND
LRST/BOG | ELECTRIC TRAIN / BOGIE | LRST/BOG/P/006 | BOGIE FAULT | LRST/BOG/C/034 | TYRE GUARD FAULT | LRST/BOG/R/004 | REFER TO WORK ORDER NOTES
LRST/BOG | ELECTRIC TRAIN / BOGIE | LRST/BOG/P/006 | BOGIE FAULT | LRST/BOG/C/028 | RUNNING WHEEL BURST DETECTOR FAULT | LRST/BOG/R/006 | REPLACE DEFECTIVE COMPONENT
LRST/BOG | ELECTRIC TRAIN / BOGIE | LRST/BOG/P/006 | BOGIE FAULT | LRST/BOG/C/028 | RUNNING WHEEL BURST DETECTOR FAULT | LRST/BOG/R/005 | REPLACE AS PREVENTIVE MEASURE
LRST/BOG | ELECTRIC TRAIN / BOGIE | LRST/BOG/P/006 | BOGIE FAULT | LRST/BOG/C/028 | RUNNING WHEEL BURST DETECTOR FAULT | LRST/BOG/R/001 | COMPONENT SWAP FOR MONITORING
LRST/BOG | ELECTRIC TRAIN / BOGIE | LRST/BOG/P/006 | BOGIE FAULT | LRST/BOG/C/028 | RUNNING WHEEL BURST DETECTOR FAULT | LRST/BOG/R/007 | SERVICE/CLEAN/ADJUST/LUBRICATE/REPAIR
LRST/BOG | ELECTRIC TRAIN / BOGIE | LRST/BOG/P/006 | BOGIE FAULT | LRST/BOG/C/028 | RUNNING WHEEL BURST DETECTOR FAULT | LRST/BOG/R/003 | NORMALISE SYSTEM
LRST/BOG | ELECTRIC TRAIN / BOGIE | LRST/BOG/P/006 | BOGIE FAULT | LRST/BOG/C/028 | RUNNING WHEEL BURST DETECTOR FAULT | LRST/BOG/R/002 | FUNCTION CHECK PASSED & NO FAULT FOUND
LRST/BOG | ELECTRIC TRAIN / BOGIE | LRST/BOG/P/006 | BOGIE FAULT | LRST/BOG/C/028 | RUNNING WHEEL BURST DETECTOR FAULT | LRST/BOG/R/004 | REFER TO WORK ORDER NOTES
LRST/BOG | ELECTRIC TRAIN / BOGIE | LRST/BOG/P/006 | BOGIE FAULT | LRST/BOG/C/036 | WHEEL ASSEMBLY FAULT | LRST/BOG/R/006 | REPLACE DEFECTIVE COMPONENT
LRST/BOG | ELECTRIC TRAIN / BOGIE | LRST/BOG/P/006 | BOGIE FAULT | LRST/BOG/C/036 | WHEEL ASSEMBLY FAULT | LRST/BOG/R/005 | REPLACE AS PREVENTIVE MEASURE
LRST/BOG | ELECTRIC TRAIN / BOGIE | LRST/BOG/P/006 | BOGIE FAULT | LRST/BOG/C/036 | WHEEL ASSEMBLY FAULT | LRST/BOG/R/001 | COMPONENT SWAP FOR MONITORING
LRST/BOG | ELECTRIC TRAIN / BOGIE | LRST/BOG/P/006 | BOGIE FAULT | LRST/BOG/C/036 | WHEEL ASSEMBLY FAULT | LRST/BOG/R/007 | SERVICE/CLEAN/ADJUST/LUBRICATE/REPAIR
LRST/BOG | ELECTRIC TRAIN / BOGIE | LRST/BOG/P/006 | BOGIE FAULT | LRST/BOG/C/036 | WHEEL ASSEMBLY FAULT | LRST/BOG/R/003 | NORMALISE SYSTEM
LRST/BOG | ELECTRIC TRAIN / BOGIE | LRST/BOG/P/006 | BOGIE FAULT | LRST/BOG/C/036 | WHEEL ASSEMBLY FAULT | LRST/BOG/R/002 | FUNCTION CHECK PASSED & NO FAULT FOUND
LRST/BOG | ELECTRIC TRAIN / BOGIE | LRST/BOG/P/006 | BOGIE FAULT | LRST/BOG/C/036 | WHEEL ASSEMBLY FAULT | LRST/BOG/R/004 | REFER TO WORK ORDER NOTES
LRST/BOG | ELECTRIC TRAIN / BOGIE | LRST/BOG/P/006 | BOGIE FAULT | LRST/BOG/C/037 | WHEEL FAULT | LRST/BOG/R/006 | REPLACE DEFECTIVE COMPONENT
LRST/BOG | ELECTRIC TRAIN / BOGIE | LRST/BOG/P/006 | BOGIE FAULT | LRST/BOG/C/037 | WHEEL FAULT | LRST/BOG/R/005 | REPLACE AS PREVENTIVE MEASURE
LRST/BOG | ELECTRIC TRAIN / BOGIE | LRST/BOG/P/006 | BOGIE FAULT | LRST/BOG/C/037 | WHEEL FAULT | LRST/BOG/R/001 | COMPONENT SWAP FOR MONITORING
LRST/BOG | ELECTRIC TRAIN / BOGIE | LRST/BOG/P/006 | BOGIE FAULT | LRST/BOG/C/037 | WHEEL FAULT | LRST/BOG/R/007 | SERVICE/CLEAN/ADJUST/LUBRICATE/REPAIR
LRST/BOG | ELECTRIC TRAIN / BOGIE | LRST/BOG/P/006 | BOGIE FAULT | LRST/BOG/C/037 | WHEEL FAULT | LRST/BOG/R/003 | NORMALISE SYSTEM
LRST/BOG | ELECTRIC TRAIN / BOGIE | LRST/BOG/P/006 | BOGIE FAULT | LRST/BOG/C/038 | OTHERS [UNABLE TO CLASSIFY] | LRST/BOG/R/004 | REFER TO WORK ORDER NOTES
LRST/BOG | ELECTRIC TRAIN / BOGIE | LRST/BOG/P/006 | BOGIE FAULT | LRST/BOG/C/NFF | NO FAULT FOUND | LRST/BOG/R/NFF | NO FAULT FOUND
LRST/BRK | ELECTRIC TRAIN / BRAKE | LRST/BRK/P/007 | BRAKE FAULT | LRST/BRK/C/002 | BRAKE SUPPLY RESERVOIR FAULT | LRST/BRK/R/006 | REPLACE DEFECTIVE COMPONENT
LRST/BRK | ELECTRIC TRAIN / BRAKE | LRST/BRK/P/007 | BRAKE FAULT | LRST/BRK/C/002 | BRAKE SUPPLY RESERVOIR FAULT | LRST/BRK/R/005 | REPLACE AS PREVENTIVE MEASURE
LRST/BRK | ELECTRIC TRAIN / BRAKE | LRST/BRK/P/007 | BRAKE FAULT | LRST/BRK/C/002 | BRAKE SUPPLY RESERVOIR FAULT | LRST/BRK/R/001 | COMPONENT SWAP FOR MONITORING
LRST/BRK | ELECTRIC TRAIN / BRAKE | LRST/BRK/P/007 | BRAKE FAULT | LRST/BRK/C/002 | BRAKE SUPPLY RESERVOIR FAULT | LRST/BRK/R/007 | SERVICE/CLEAN/ADJUST/LUBRICATE/REPAIR
LRST/BRK | ELECTRIC TRAIN / BRAKE | LRST/BRK/P/007 | BRAKE FAULT | LRST/BRK/C/002 | BRAKE SUPPLY RESERVOIR FAULT | LRST/BRK/R/002 | NORMALISE SYSTEM
LRST/BRK | ELECTRIC TRAIN / BRAKE | LRST/BRK/P/007 | BRAKE FAULT | LRST/BRK/C/002 | BRAKE SUPPLY RESERVOIR FAULT | LRST/BRK/R/NFF | FUNCTION CHECK PASSED & NO FAULT FOUND
LRST/BRK | ELECTRIC TRAIN / BRAKE | LRST/BRK/P/007 | BRAKE FAULT | LRST/BRK/C/002 | BRAKE SUPPLY RESERVOIR FAULT | LRST/BRK/R/003 | REFER TO WORK ORDER NOTES
LRST/BRK | ELECTRIC TRAIN / BRAKE | LRST/BRK/P/007 | BRAKE FAULT | LRST/BRK/C/001 | BRAKE SHOES / ACTUATOR FAULT | LRST/BRK/R/006 | REPLACE DEFECTIVE COMPONENT
LRST/BRK | ELECTRIC TRAIN / BRAKE | LRST/BRK/P/007 | BRAKE FAULT | LRST/BRK/C/001 | BRAKE SHOES / ACTUATOR FAULT | LRST/BRK/R/005 | REPLACE AS PREVENTIVE MEASURE
LRST/BRK | ELECTRIC TRAIN / BRAKE | LRST/BRK/P/007 | BRAKE FAULT | LRST/BRK/C/001 | BRAKE SHOES / ACTUATOR FAULT | LRST/BRK/R/001 | COMPONENT SWAP FOR MONITORING
LRST/BRK | ELECTRIC TRAIN / BRAKE | LRST/BRK/P/007 | BRAKE FAULT | LRST/BRK/C/001 | BRAKE SHOES / ACTUATOR FAULT | LRST/BRK/R/007 | SERVICE/CLEAN/ADJUST/LUBRICATE/REPAIR
LRST/BRK | ELECTRIC TRAIN / BRAKE | LRST/BRK/P/007 | BRAKE FAULT | LRST/BRK/C/001 | BRAKE SHOES / ACTUATOR FAULT | LRST/BRK/R/002 | NORMALISE SYSTEM
LRST/BRK | ELECTRIC TRAIN / BRAKE | LRST/BRK/P/007 | BRAKE FAULT | LRST/BRK/C/001 | BRAKE SHOES / ACTUATOR FAULT | LRST/BRK/R/NFF | FUNCTION CHECK PASSED & NO FAULT FOUND
LRST/BRK | ELECTRIC TRAIN / BRAKE | LRST/BRK/P/007 | BRAKE FAULT | LRST/BRK/C/001 | BRAKE SHOES / ACTUATOR FAULT | LRST/BRK/R/003 | REFER TO WORK ORDER NOTES
LRST/BRK | ELECTRIC TRAIN / BRAKE | LRST/BRK/P/007 | BRAKE FAULT | LRST/BRK/C/005 | PNEUMATIC CONTROL COMPONENT FAULT | LRST/BRK/R/006 | REPLACE DEFECTIVE COMPONENT
LRST/BRK | ELECTRIC TRAIN / BRAKE | LRST/BRK/P/007 | BRAKE FAULT | LRST/BRK/C/005 | PNEUMATIC CONTROL COMPONENT FAULT | LRST/BRK/R/005 | REPLACE AS PREVENTIVE MEASURE
LRST/BRK | ELECTRIC TRAIN / BRAKE | LRST/BRK/P/007 | BRAKE FAULT | LRST/BRK/C/005 | PNEUMATIC CONTROL COMPONENT FAULT | LRST/BRK/R/001 | COMPONENT SWAP FOR MONITORING
LRST/BRK | ELECTRIC TRAIN / BRAKE | LRST/BRK/P/007 | BRAKE FAULT | LRST/BRK/C/005 | PNEUMATIC CONTROL COMPONENT FAULT | LRST/BRK/R/007 | SERVICE/CLEAN/ADJUST/LUBRICATE/REPAIR
LRST/BRK | ELECTRIC TRAIN / BRAKE | LRST/BRK/P/007 | BRAKE FAULT | LRST/BRK/C/005 | PNEUMATIC CONTROL COMPONENT FAULT | LRST/BRK/R/002 | NORMALISE SYSTEM
LRST/BRK | ELECTRIC TRAIN / BRAKE | LRST/BRK/P/007 | BRAKE FAULT | LRST/BRK/C/005 | PNEUMATIC CONTROL COMPONENT FAULT | LRST/BRK/R/NFF | FUNCTION CHECK PASSED & NO FAULT FOUND
LRST/BRK | ELECTRIC TRAIN / BRAKE | LRST/BRK/P/007 | BRAKE FAULT | LRST/BRK/C/005 | PNEUMATIC CONTROL COMPONENT FAULT | LRST/BRK/R/003 | REFER TO WORK ORDER NOTES
LRST/BRK | ELECTRIC TRAIN / BRAKE | LRST/BRK/P/007 | BRAKE FAULT | LRST/BRK/C/003 | ELECTRONIC CONTROL UNIT FAULT | LRST/BRK/R/006 | REPLACE DEFECTIVE COMPONENT
LRST/BRK | ELECTRIC TRAIN / BRAKE | LRST/BRK/P/007 | BRAKE FAULT | LRST/BRK/C/003 | ELECTRONIC CONTROL UNIT FAULT | LRST/BRK/R/005 | REPLACE AS PREVENTIVE MEASURE
LRST/BRK | ELECTRIC TRAIN / BRAKE | LRST/BRK/P/007 | BRAKE FAULT | LRST/BRK/C/003 | ELECTRONIC CONTROL UNIT FAULT | LRST/BRK/R/001 | COMPONENT SWAP FOR MONITORING
LRST/BRK | ELECTRIC TRAIN / BRAKE | LRST/BRK/P/007 | BRAKE FAULT | LRST/BRK/C/003 | ELECTRONIC CONTROL UNIT FAULT | LRST/BRK/R/004 | RELOAD SOFTWARE / REBOOT
LRST/BRK | ELECTRIC TRAIN / BRAKE | LRST/BRK/P/007 | BRAKE FAULT | LRST/BRK/C/003 | ELECTRONIC CONTROL UNIT FAULT | LRST/BRK/R/007 | SERVICE/CLEAN/ADJUST/LUBRICATE/REPAIR
LRST/BRK | ELECTRIC TRAIN / BRAKE | LRST/BRK/P/007 | BRAKE FAULT | LRST/BRK/C/003 | ELECTRONIC CONTROL UNIT FAULT | LRST/BRK/R/002 | NORMALISE SYSTEM
LRST/BRK | ELECTRIC TRAIN / BRAKE | LRST/BRK/P/007 | BRAKE FAULT | LRST/BRK/C/003 | ELECTRONIC CONTROL UNIT FAULT | LRST/BRK/R/NFF | FUNCTION CHECK PASSED & NO FAULT FOUND
LRST/BRK | ELECTRIC TRAIN / BRAKE | LRST/BRK/P/007 | BRAKE FAULT | LRST/BRK/C/003 | ELECTRONIC CONTROL UNIT FAULT | LRST/BRK/R/003 | REFER TO WORK ORDER NOTES
LRST/BRK | ELECTRIC TRAIN / BRAKE | LRST/BRK/P/007 | BRAKE FAULT | LRST/BRK/C/006 | SOFTWARE DEFECTIVE | LRST/BRK/R/004 | RELOAD SOFTWARE / REBOOT
LRST/BRK | ELECTRIC TRAIN / BRAKE | LRST/BRK/P/007 | BRAKE FAULT | LRST/BRK/C/007 | WEAR & TEAR [DIRTY/LOW LEVEL/WORN] | LRST/BRK/R/007 | SERVICE/CLEAN/ADJUST/LUBRICATE/REPAIR
LRST/BRK | ELECTRIC TRAIN / BRAKE | LRST/BRK/P/007 | BRAKE FAULT | LRST/BRK/C/004 | EXTERNAL FACTORS [PAX ACTIONS, ENVIRONMENT, STAFF ACTION] | LRST/BRK/R/002 | NORMALISE SYSTEM
LRST/BRK | ELECTRIC TRAIN / BRAKE | LRST/BRK/P/007 | BRAKE FAULT | LRST/BRK/C/NFF | NO FAULT FOUND | LRST/BRK/R/NFF | FUNCTION CHECK PASSED & NO FAULT FOUND
LRST/BRK | ELECTRIC TRAIN / BRAKE | LRST/BRK/P/007 | BRAKE FAULT | LRST/BRK/C/008 | OTHERS [UNABLE TO CLASSIFY] | LRST/BRK/R/003 | REFER TO WORK ORDER NOTES
LRST/BDY | ELECTRIC TRAIN / CARBODY | LRST/BDY/P/008 | CARBODY FAULT | LRST/BDY/C/002 | STICKER FAULT | LRST/BDY/R/006 | REPLACE DEFECTIVE COMPONENT
LRST/BDY | ELECTRIC TRAIN / CARBODY | LRST/BDY/P/008 | CARBODY FAULT | LRST/BDY/C/002 | STICKER FAULT | LRST/BDY/R/007 | SERVICE/CLEAN/ADJUST/LUBRICATE/REPAIR
LRST/BDY | ELECTRIC TRAIN / CARBODY | LRST/BDY/P/008 | CARBODY FAULT | LRST/BDY/C/002 | STICKER FAULT | LRST/BDY/R/003 | NORMALISE SYSTEM
LRST/BDY | ELECTRIC TRAIN / CARBODY | LRST/BDY/P/008 | CARBODY FAULT | LRST/BDY/C/002 | STICKER FAULT | LRST/BDY/R/004 | REFER TO WORK ORDER NOTES
LRST/BDY | ELECTRIC TRAIN / CARBODY | LRST/BDY/P/008 | CARBODY FAULT | LRST/BDY/C/001 | MICRO SWITCH FAULT | LRST/BDY/R/006 | REPLACE DEFECTIVE COMPONENT
LRST/BDY | ELECTRIC TRAIN / CARBODY | LRST/BDY/P/008 | CARBODY FAULT | LRST/BDY/C/001 | MICRO SWITCH FAULT | LRST/BDY/R/005 | REPLACE AS PREVENTIVE MEASURE
LRST/BDY | ELECTRIC TRAIN / CARBODY | LRST/BDY/P/008 | CARBODY FAULT | LRST/BDY/C/001 | MICRO SWITCH FAULT | LRST/BDY/R/001 | COMPONENT SWAP FOR MONITORING
LRST/BDY | ELECTRIC TRAIN / CARBODY | LRST/BDY/P/008 | CARBODY FAULT | LRST/BDY/C/001 | MICRO SWITCH FAULT | LRST/BDY/R/007 | SERVICE/CLEAN/ADJUST/LUBRICATE/REPAIR
LRST/BDY | ELECTRIC TRAIN / CARBODY | LRST/BDY/P/008 | CARBODY FAULT | LRST/BDY/C/001 | MICRO SWITCH FAULT | LRST/BDY/R/003 | NORMALISE SYSTEM
LRST/BDY | ELECTRIC TRAIN / CARBODY | LRST/BDY/P/008 | CARBODY FAULT | LRST/BDY/C/001 | MICRO SWITCH FAULT | LRST/BDY/R/002 | FUNCTION CHECK PASSED & NO FAULT FOUND
LRST/BDY | ELECTRIC TRAIN / CARBODY | LRST/BDY/P/008 | CARBODY FAULT | LRST/BDY/C/001 | MICRO SWITCH FAULT | LRST/BDY/R/004 | REFER TO WORK ORDER NOTES
LRST/BDY | ELECTRIC TRAIN / CARBODY | LRST/BDY/P/008 | CARBODY FAULT | LRST/BDY/C/NFF | NO FAULT FOUND | LRST/BDY/R/002 | FUNCTION CHECK PASSED & NO FAULT FOUND
LRST/BDY | ELECTRIC TRAIN / CARBODY | LRST/BDY/P/008 | CARBODY FAULT | LRST/BDY/C/003 | OTHERS [UNABLE TO CLASSIFY] | LRST/BDY/R/004 | REFER TO WORK ORDER NOTES
LRST/COM | ELECTRIC TRAIN / COMMUNICATION | LRST/COM/P/009 | COMMUNICATIONS FAULT | LRST/COM/C/002 | INTERCOM FAULT | LRST/COM/R/007 | REPLACE DEFECTIVE COMPONENT
LRST/COM | ELECTRIC TRAIN / COMMUNICATION | LRST/COM/P/009 | COMMUNICATIONS FAULT | LRST/COM/C/002 | INTERCOM FAULT | LRST/COM/R/006 | REPLACE AS PREVENTIVE MEASURE
LRST/COM | ELECTRIC TRAIN / COMMUNICATION | LRST/COM/P/009 | COMMUNICATIONS FAULT | LRST/COM/C/002 | INTERCOM FAULT | LRST/COM/R/001 | COMPONENT SWAP FOR MONITORING
LRST/COM | ELECTRIC TRAIN / COMMUNICATION | LRST/COM/P/009 | COMMUNICATIONS FAULT | LRST/COM/C/002 | INTERCOM FAULT | LRST/COM/R/005 | RELOAD SOFTWARE / REBOOT
LRST/COM | ELECTRIC TRAIN / COMMUNICATION | LRST/COM/P/009 | COMMUNICATIONS FAULT | LRST/COM/C/002 | INTERCOM FAULT | LRST/COM/R/008 | SERVICE/CLEAN/ADJUST/LUBRICATE/REPAIR
LRST/COM | ELECTRIC TRAIN / COMMUNICATION | LRST/COM/P/009 | COMMUNICATIONS FAULT | LRST/COM/C/002 | INTERCOM FAULT | LRST/COM/R/003 | NORMALISE SYSTEM
LRST/COM | ELECTRIC TRAIN / COMMUNICATION | LRST/COM/P/009 | COMMUNICATIONS FAULT | LRST/COM/C/002 | INTERCOM FAULT | LRST/COM/R/002 | FUNCTION CHECK PASSED & NO FAULT FOUND
LRST/COM | ELECTRIC TRAIN / COMMUNICATION | LRST/COM/P/009 | COMMUNICATIONS FAULT | LRST/COM/C/002 | INTERCOM FAULT | LRST/COM/R/004 | REFER TO WORK ORDER NOTES
LRST/COM | ELECTRIC TRAIN / COMMUNICATION | LRST/COM/P/009 | COMMUNICATIONS FAULT | LRST/COM/C/003 | VPIS FAULT | LRST/COM/R/007 | REPLACE DEFECTIVE COMPONENT
LRST/COM | ELECTRIC TRAIN / COMMUNICATION | LRST/COM/P/009 | COMMUNICATIONS FAULT | LRST/COM/C/003 | VPIS FAULT | LRST/COM/R/006 | REPLACE AS PREVENTIVE MEASURE
LRST/COM | ELECTRIC TRAIN / COMMUNICATION | LRST/COM/P/009 | COMMUNICATIONS FAULT | LRST/COM/C/003 | VPIS FAULT | LRST/COM/R/001 | COMPONENT SWAP FOR MONITORING
LRST/COM | ELECTRIC TRAIN / COMMUNICATION | LRST/COM/P/009 | COMMUNICATIONS FAULT | LRST/COM/C/003 | VPIS FAULT | LRST/COM/R/005 | RELOAD SOFTWARE / REBOOT
LRST/COM | ELECTRIC TRAIN / COMMUNICATION | LRST/COM/P/009 | COMMUNICATIONS FAULT | LRST/COM/C/003 | VPIS FAULT | LRST/COM/R/008 | SERVICE/CLEAN/ADJUST/LUBRICATE/REPAIR
LRST/COM | ELECTRIC TRAIN / COMMUNICATION | LRST/COM/P/009 | COMMUNICATIONS FAULT | LRST/COM/C/003 | VPIS FAULT | LRST/COM/R/003 | NORMALISE SYSTEM
LRST/COM | ELECTRIC TRAIN / COMMUNICATION | LRST/COM/P/009 | COMMUNICATIONS FAULT | LRST/COM/C/003 | VPIS FAULT | LRST/COM/R/002 | FUNCTION CHECK PASSED & NO FAULT FOUND
LRST/COM | ELECTRIC TRAIN / COMMUNICATION | LRST/COM/P/009 | COMMUNICATIONS FAULT | LRST/COM/C/003 | VPIS FAULT | LRST/COM/R/004 | REFER TO WORK ORDER NOTES
LRST/COM | ELECTRIC TRAIN / COMMUNICATION | LRST/COM/P/009 | COMMUNICATIONS FAULT | LRST/COM/C/001 | EXTERNAL FACTORS [PAX ACTIONS, ENVIRONMENT, STAFF ACTION] | LRST/COM/R/003 | NORMALISE SYSTEM
LRST/COM | ELECTRIC TRAIN / COMMUNICATION | LRST/COM/P/009 | COMMUNICATIONS FAULT | LRST/COM/C/NFF | NO FAULT FOUND | LRST/COM/R/002 | FUNCTION CHECK PASSED & NO FAULT FOUND
LRST/COM | ELECTRIC TRAIN / COMMUNICATION | LRST/COM/P/009 | COMMUNICATIONS FAULT | LRST/COM/C/004 | OTHERS [UNABLE TO CLASSIFY] | LRST/COM/R/004 | REFER TO WORK ORDER NOTES
LRST/CPLR | ELECTRIC TRAIN / COUPLER | LRST/CPLR/P/010 | COUPLER FAULT | LRST/CPLR/C/002 | COUPLER HEAD FAULT | LRST/CPLR/R/006 | REPLACE DEFECTIVE COMPONENT
LRST/CPLR | ELECTRIC TRAIN / COUPLER | LRST/CPLR/P/010 | COUPLER FAULT | LRST/CPLR/C/002 | COUPLER HEAD FAULT | LRST/CPLR/R/005 | REPLACE AS PREVENTIVE MEASURE
LRST/CPLR | ELECTRIC TRAIN / COUPLER | LRST/CPLR/P/010 | COUPLER FAULT | LRST/CPLR/C/002 | COUPLER HEAD FAULT | LRST/CPLR/R/001 | COMPONENT SWAP FOR MONITORING
LRST/CPLR | ELECTRIC TRAIN / COUPLER | LRST/CPLR/P/010 | COUPLER FAULT | LRST/CPLR/C/002 | COUPLER HEAD FAULT | LRST/CPLR/R/007 | SERVICE/CLEAN/ADJUST/LUBRICATE/REPAIR
LRST/CPLR | ELECTRIC TRAIN / COUPLER | LRST/CPLR/P/010 | COUPLER FAULT | LRST/CPLR/C/002 | COUPLER HEAD FAULT | LRST/CPLR/R/003 | NORMALISE SYSTEM
LRST/CPLR | ELECTRIC TRAIN / COUPLER | LRST/CPLR/P/010 | COUPLER FAULT | LRST/CPLR/C/002 | COUPLER HEAD FAULT | LRST/CPLR/R/002 | FUNCTION CHECK PASSED & NO FAULT FOUND
LRST/CPLR | ELECTRIC TRAIN / COUPLER | LRST/CPLR/P/010 | COUPLER FAULT | LRST/CPLR/C/002 | COUPLER HEAD FAULT | LRST/CPLR/R/004 | REFER TO WORK ORDER NOTES
LRST/CPLR | ELECTRIC TRAIN / COUPLER | LRST/CPLR/P/010 | COUPLER FAULT | LRST/CPLR/C/009 | UNCOUPLE CYLINDER FAULT | LRST/CPLR/R/006 | REPLACE DEFECTIVE COMPONENT
LRST/CPLR | ELECTRIC TRAIN / COUPLER | LRST/CPLR/P/010 | COUPLER FAULT | LRST/CPLR/C/009 | UNCOUPLE CYLINDER FAULT | LRST/CPLR/R/005 | REPLACE AS PREVENTIVE MEASURE
LRST/CPLR | ELECTRIC TRAIN / COUPLER | LRST/CPLR/P/010 | COUPLER FAULT | LRST/CPLR/C/009 | UNCOUPLE CYLINDER FAULT | LRST/CPLR/R/001 | COMPONENT SWAP FOR MONITORING
LRST/CPLR | ELECTRIC TRAIN / COUPLER | LRST/CPLR/P/010 | COUPLER FAULT | LRST/CPLR/C/009 | UNCOUPLE CYLINDER FAULT | LRST/CPLR/R/007 | SERVICE/CLEAN/ADJUST/LUBRICATE/REPAIR
LRST/CPLR | ELECTRIC TRAIN / COUPLER | LRST/CPLR/P/010 | COUPLER FAULT | LRST/CPLR/C/009 | UNCOUPLE CYLINDER FAULT | LRST/CPLR/R/003 | NORMALISE SYSTEM
LRST/CPLR | ELECTRIC TRAIN / COUPLER | LRST/CPLR/P/010 | COUPLER FAULT | LRST/CPLR/C/009 | UNCOUPLE CYLINDER FAULT | LRST/CPLR/R/002 | FUNCTION CHECK PASSED & NO FAULT FOUND
LRST/CPLR | ELECTRIC TRAIN / COUPLER | LRST/CPLR/P/010 | COUPLER FAULT | LRST/CPLR/C/009 | UNCOUPLE CYLINDER FAULT | LRST/CPLR/R/004 | REFER TO WORK ORDER NOTES
LRST/CPLR | ELECTRIC TRAIN / COUPLER | LRST/CPLR/P/010 | COUPLER FAULT | LRST/CPLR/C/001 | AIR PIPE CONNECTION FAULT | LRST/CPLR/R/006 | REPLACE DEFECTIVE COMPONENT
LRST/CPLR | ELECTRIC TRAIN / COUPLER | LRST/CPLR/P/010 | COUPLER FAULT | LRST/CPLR/C/001 | AIR PIPE CONNECTION FAULT | LRST/CPLR/R/005 | REPLACE AS PREVENTIVE MEASURE
LRST/CPLR | ELECTRIC TRAIN / COUPLER | LRST/CPLR/P/010 | COUPLER FAULT | LRST/CPLR/C/001 | AIR PIPE CONNECTION FAULT | LRST/CPLR/R/001 | COMPONENT SWAP FOR MONITORING
LRST/CPLR | ELECTRIC TRAIN / COUPLER | LRST/CPLR/P/010 | COUPLER FAULT | LRST/CPLR/C/001 | AIR PIPE CONNECTION FAULT | LRST/CPLR/R/007 | SERVICE/CLEAN/ADJUST/LUBRICATE/REPAIR
LRST/CPLR | ELECTRIC TRAIN / COUPLER | LRST/CPLR/P/010 | COUPLER FAULT | LRST/CPLR/C/001 | AIR PIPE CONNECTION FAULT | LRST/CPLR/R/003 | NORMALISE SYSTEM
LRST/CPLR | ELECTRIC TRAIN / COUPLER | LRST/CPLR/P/010 | COUPLER FAULT | LRST/CPLR/C/001 | AIR PIPE CONNECTION FAULT | LRST/CPLR/R/002 | FUNCTION CHECK PASSED & NO FAULT FOUND
LRST/CPLR | ELECTRIC TRAIN / COUPLER | LRST/CPLR/P/010 | COUPLER FAULT | LRST/CPLR/C/001 | AIR PIPE CONNECTION FAULT | LRST/CPLR/R/004 | REFER TO WORK ORDER NOTES
LRST/CPLR | ELECTRIC TRAIN / COUPLER | LRST/CPLR/P/010 | COUPLER FAULT | LRST/CPLR/C/005 | ELECTRIC COUPLER FAULT | LRST/CPLR/R/006 | REPLACE DEFECTIVE COMPONENT
LRST/CPLR | ELECTRIC TRAIN / COUPLER | LRST/CPLR/P/010 | COUPLER FAULT | LRST/CPLR/C/005 | ELECTRIC COUPLER FAULT | LRST/CPLR/R/005 | REPLACE AS PREVENTIVE MEASURE
LRST/CPLR | ELECTRIC TRAIN / COUPLER | LRST/CPLR/P/010 | COUPLER FAULT | LRST/CPLR/C/005 | ELECTRIC COUPLER FAULT | LRST/CPLR/R/001 | COMPONENT SWAP FOR MONITORING
LRST/CPLR | ELECTRIC TRAIN / COUPLER | LRST/CPLR/P/010 | COUPLER FAULT | LRST/CPLR/C/005 | ELECTRIC COUPLER FAULT | LRST/CPLR/R/007 | SERVICE/CLEAN/ADJUST/LUBRICATE/REPAIR
LRST/CPLR | ELECTRIC TRAIN / COUPLER | LRST/CPLR/P/010 | COUPLER FAULT | LRST/CPLR/C/005 | ELECTRIC COUPLER FAULT | LRST/CPLR/R/003 | NORMALISE SYSTEM
LRST/CPLR | ELECTRIC TRAIN / COUPLER | LRST/CPLR/P/010 | COUPLER FAULT | LRST/CPLR/C/005 | ELECTRIC COUPLER FAULT | LRST/CPLR/R/002 | FUNCTION CHECK PASSED & NO FAULT FOUND
LRST/CPLR | ELECTRIC TRAIN / COUPLER | LRST/CPLR/P/010 | COUPLER FAULT | LRST/CPLR/C/005 | ELECTRIC COUPLER FAULT | LRST/CPLR/R/004 | REFER TO WORK ORDER NOTES
LRST/CPLR | ELECTRIC TRAIN / COUPLER | LRST/CPLR/P/010 | COUPLER FAULT | LRST/CPLR/C/004 | COUPLER SHANK FAULT | LRST/CPLR/R/006 | REPLACE DEFECTIVE COMPONENT
LRST/CPLR | ELECTRIC TRAIN / COUPLER | LRST/CPLR/P/010 | COUPLER FAULT | LRST/CPLR/C/004 | COUPLER SHANK FAULT | LRST/CPLR/R/005 | REPLACE AS PREVENTIVE MEASURE
LRST/CPLR | ELECTRIC TRAIN / COUPLER | LRST/CPLR/P/010 | COUPLER FAULT | LRST/CPLR/C/004 | COUPLER SHANK FAULT | LRST/CPLR/R/001 | COMPONENT SWAP FOR MONITORING
LRST/CPLR | ELECTRIC TRAIN / COUPLER | LRST/CPLR/P/010 | COUPLER FAULT | LRST/CPLR/C/004 | COUPLER SHANK FAULT | LRST/CPLR/R/007 | SERVICE/CLEAN/ADJUST/LUBRICATE/REPAIR
LRST/CPLR | ELECTRIC TRAIN / COUPLER | LRST/CPLR/P/010 | COUPLER FAULT | LRST/CPLR/C/004 | COUPLER SHANK FAULT | LRST/CPLR/R/003 | NORMALISE SYSTEM
LRST/CPLR | ELECTRIC TRAIN / COUPLER | LRST/CPLR/P/010 | COUPLER FAULT | LRST/CPLR/C/004 | COUPLER SHANK FAULT | LRST/CPLR/R/002 | FUNCTION CHECK PASSED & NO FAULT FOUND
LRST/CPLR | ELECTRIC TRAIN / COUPLER | LRST/CPLR/P/010 | COUPLER FAULT | LRST/CPLR/C/004 | COUPLER SHANK FAULT | LRST/CPLR/R/004 | REFER TO WORK ORDER NOTES
LRST/CPLR | ELECTRIC TRAIN / COUPLER | LRST/CPLR/P/010 | COUPLER FAULT | LRST/CPLR/C/008 | RUBBER CUSHION DRAWGEAR FAULT | LRST/CPLR/R/006 | REPLACE DEFECTIVE COMPONENT
LRST/CPLR | ELECTRIC TRAIN / COUPLER | LRST/CPLR/P/010 | COUPLER FAULT | LRST/CPLR/C/008 | RUBBER CUSHION DRAWGEAR FAULT | LRST/CPLR/R/005 | REPLACE AS PREVENTIVE MEASURE
LRST/CPLR | ELECTRIC TRAIN / COUPLER | LRST/CPLR/P/010 | COUPLER FAULT | LRST/CPLR/C/008 | RUBBER CUSHION DRAWGEAR FAULT | LRST/CPLR/R/001 | COMPONENT SWAP FOR MONITORING
LRST/CPLR | ELECTRIC TRAIN / COUPLER | LRST/CPLR/P/010 | COUPLER FAULT | LRST/CPLR/C/008 | RUBBER CUSHION DRAWGEAR FAULT | LRST/CPLR/R/007 | SERVICE/CLEAN/ADJUST/LUBRICATE/REPAIR
LRST/CPLR | ELECTRIC TRAIN / COUPLER | LRST/CPLR/P/010 | COUPLER FAULT | LRST/CPLR/C/008 | RUBBER CUSHION DRAWGEAR FAULT | LRST/CPLR/R/003 | NORMALISE SYSTEM
LRST/CPLR | ELECTRIC TRAIN / COUPLER | LRST/CPLR/P/010 | COUPLER FAULT | LRST/CPLR/C/008 | RUBBER CUSHION DRAWGEAR FAULT | LRST/CPLR/R/002 | FUNCTION CHECK PASSED & NO FAULT FOUND
LRST/CPLR | ELECTRIC TRAIN / COUPLER | LRST/CPLR/P/010 | COUPLER FAULT | LRST/CPLR/C/008 | RUBBER CUSHION DRAWGEAR FAULT | LRST/CPLR/R/004 | REFER TO WORK ORDER NOTES
LRST/CPLR | ELECTRIC TRAIN / COUPLER | LRST/CPLR/P/010 | COUPLER FAULT | LRST/CPLR/C/003 | CENTERING DEVICE FAULT | LRST/CPLR/R/006 | REPLACE DEFECTIVE COMPONENT
LRST/CPLR | ELECTRIC TRAIN / COUPLER | LRST/CPLR/P/010 | COUPLER FAULT | LRST/CPLR/C/003 | CENTERING DEVICE FAULT | LRST/CPLR/R/005 | REPLACE AS PREVENTIVE MEASURE
LRST/CPLR | ELECTRIC TRAIN / COUPLER | LRST/CPLR/P/010 | COUPLER FAULT | LRST/CPLR/C/003 | CENTERING DEVICE FAULT | LRST/CPLR/R/001 | COMPONENT SWAP FOR MONITORING
LRST/CPLR | ELECTRIC TRAIN / COUPLER | LRST/CPLR/P/010 | COUPLER FAULT | LRST/CPLR/C/003 | CENTERING DEVICE FAULT | LRST/CPLR/R/007 | SERVICE/CLEAN/ADJUST/LUBRICATE/REPAIR
LRST/CPLR | ELECTRIC TRAIN / COUPLER | LRST/CPLR/P/010 | COUPLER FAULT | LRST/CPLR/C/003 | CENTERING DEVICE FAULT | LRST/CPLR/R/003 | NORMALISE SYSTEM
LRST/CPLR | ELECTRIC TRAIN / COUPLER | LRST/CPLR/P/010 | COUPLER FAULT | LRST/CPLR/C/003 | CENTERING DEVICE FAULT | LRST/CPLR/R/002 | FUNCTION CHECK PASSED & NO FAULT FOUND
LRST/CPLR | ELECTRIC TRAIN / COUPLER | LRST/CPLR/P/010 | COUPLER FAULT | LRST/CPLR/C/003 | CENTERING DEVICE FAULT | LRST/CPLR/R/004 | REFER TO WORK ORDER NOTES
LRST/CPLR | ELECTRIC TRAIN / COUPLER | LRST/CPLR/P/010 | COUPLER FAULT | LRST/CPLR/C/007 | MUFF COUPLING FAULT | LRST/CPLR/R/006 | REPLACE DEFECTIVE COMPONENT
LRST/CPLR | ELECTRIC TRAIN / COUPLER | LRST/CPLR/P/010 | COUPLER FAULT | LRST/CPLR/C/007 | MUFF COUPLING FAULT | LRST/CPLR/R/005 | REPLACE AS PREVENTIVE MEASURE
LRST/CPLR | ELECTRIC TRAIN / COUPLER | LRST/CPLR/P/010 | COUPLER FAULT | LRST/CPLR/C/007 | MUFF COUPLING FAULT | LRST/CPLR/R/001 | COMPONENT SWAP FOR MONITORING
LRST/CPLR | ELECTRIC TRAIN / COUPLER | LRST/CPLR/P/010 | COUPLER FAULT | LRST/CPLR/C/007 | MUFF COUPLING FAULT | LRST/CPLR/R/007 | SERVICE/CLEAN/ADJUST/LUBRICATE/REPAIR
LRST/CPLR | ELECTRIC TRAIN / COUPLER | LRST/CPLR/P/010 | COUPLER FAULT | LRST/CPLR/C/007 | MUFF COUPLING FAULT | LRST/CPLR/R/003 | NORMALISE SYSTEM
LRST/CPLR | ELECTRIC TRAIN / COUPLER | LRST/CPLR/P/010 | COUPLER FAULT | LRST/CPLR/C/007 | MUFF COUPLING FAULT | LRST/CPLR/R/002 | FUNCTION CHECK PASSED & NO FAULT FOUND
LRST/CPLR | ELECTRIC TRAIN / COUPLER | LRST/CPLR/P/010 | COUPLER FAULT | LRST/CPLR/C/007 | MUFF COUPLING FAULT | LRST/CPLR/R/004 | REFER TO WORK ORDER NOTES
LRST/CPLR | ELECTRIC TRAIN / COUPLER | LRST/CPLR/P/010 | COUPLER FAULT | LRST/CPLR/C/006 | EXTERNAL FACTORS [PAX ACTIONS, ENVIRONMENT, STAFF ACTION] | LRST/CPLR/R/003 | NORMALISE SYSTEM
LRST/CPLR | ELECTRIC TRAIN / COUPLER | LRST/CPLR/P/010 | COUPLER FAULT | LRST/CPLR/C/NFF | NO FAULT FOUND | LRST/CPLR/R/002 | FUNCTION CHECK PASSED & NO FAULT FOUND
LRST/CPLR | ELECTRIC TRAIN / COUPLER | LRST/CPLR/P/010 | COUPLER FAULT | LRST/CPLR/C/010 | OTHERS [UNABLE TO CLASSIFY] | LRST/CPLR/R/004 | REFER TO WORK ORDER NOTES
LRST/CC | ELECTRIC TRAIN / CURRENT COLLECTOR | LRST/CC/P/011 | CURRENT COLLECTOR FAULT | LRST/CC/C/004 | PANTOGRAPH FAULT | LRST/CC/R/006 | REPLACE DEFECTIVE COMPONENT
LRST/CC | ELECTRIC TRAIN / CURRENT COLLECTOR | LRST/CC/P/011 | CURRENT COLLECTOR FAULT | LRST/CC/C/004 | PANTOGRAPH FAULT | LRST/CC/R/005 | REPLACE AS PREVENTIVE MEASURE
LRST/CC | ELECTRIC TRAIN / CURRENT COLLECTOR | LRST/CC/P/011 | CURRENT COLLECTOR FAULT | LRST/CC/C/004 | PANTOGRAPH FAULT | LRST/CC/R/001 | COMPONENT SWAP FOR MONITORING
LRST/CC | ELECTRIC TRAIN / CURRENT COLLECTOR | LRST/CC/P/011 | CURRENT COLLECTOR FAULT | LRST/CC/C/004 | PANTOGRAPH FAULT | LRST/CC/R/007 | SERVICE/CLEAN/ADJUST/LUBRICATE/REPAIR
LRST/CC | ELECTRIC TRAIN / CURRENT COLLECTOR | LRST/CC/P/011 | CURRENT COLLECTOR FAULT | LRST/CC/C/004 | PANTOGRAPH FAULT | LRST/CC/R/002 | NORMALISE SYSTEM
LRST/CC | ELECTRIC TRAIN / CURRENT COLLECTOR | LRST/CC/P/011 | CURRENT COLLECTOR FAULT | LRST/CC/C/004 | PANTOGRAPH FAULT | LRST/CC/R/NFF | FUNCTION CHECK PASSED & NO FAULT FOUND
LRST/CC | ELECTRIC TRAIN / CURRENT COLLECTOR | LRST/CC/P/011 | CURRENT COLLECTOR FAULT | LRST/CC/C/004 | PANTOGRAPH FAULT | LRST/CC/R/003 | REFER TO WORK ORDER NOTES
LRST/CC | ELECTRIC TRAIN / CURRENT COLLECTOR | LRST/CC/P/011 | CURRENT COLLECTOR FAULT | LRST/CC/C/001 | AUXILIARY AIR COMPRESSOR FAULT | LRST/CC/R/006 | REPLACE DEFECTIVE COMPONENT
LRST/CC | ELECTRIC TRAIN / CURRENT COLLECTOR | LRST/CC/P/011 | CURRENT COLLECTOR FAULT | LRST/CC/C/001 | AUXILIARY AIR COMPRESSOR FAULT | LRST/CC/R/005 | REPLACE AS PREVENTIVE MEASURE
LRST/CC | ELECTRIC TRAIN / CURRENT COLLECTOR | LRST/CC/P/011 | CURRENT COLLECTOR FAULT | LRST/CC/C/001 | AUXILIARY AIR COMPRESSOR FAULT | LRST/CC/R/001 | COMPONENT SWAP FOR MONITORING
LRST/CC | ELECTRIC TRAIN / CURRENT COLLECTOR | LRST/CC/P/011 | CURRENT COLLECTOR FAULT | LRST/CC/C/001 | AUXILIARY AIR COMPRESSOR FAULT | LRST/CC/R/007 | SERVICE/CLEAN/ADJUST/LUBRICATE/REPAIR
LRST/CC | ELECTRIC TRAIN / CURRENT COLLECTOR | LRST/CC/P/011 | CURRENT COLLECTOR FAULT | LRST/CC/C/001 | AUXILIARY AIR COMPRESSOR FAULT | LRST/CC/R/002 | NORMALISE SYSTEM
LRST/CC | ELECTRIC TRAIN / CURRENT COLLECTOR | LRST/CC/P/011 | CURRENT COLLECTOR FAULT | LRST/CC/C/001 | AUXILIARY AIR COMPRESSOR FAULT | LRST/CC/R/NFF | FUNCTION CHECK PASSED & NO FAULT FOUND
LRST/CC | ELECTRIC TRAIN / CURRENT COLLECTOR | LRST/CC/P/011 | CURRENT COLLECTOR FAULT | LRST/CC/C/001 | AUXILIARY AIR COMPRESSOR FAULT | LRST/CC/R/003 | REFER TO WORK ORDER NOTES
LRST/CC | ELECTRIC TRAIN / CURRENT COLLECTOR | LRST/CC/P/011 | CURRENT COLLECTOR FAULT | LRST/CC/C/002 | ELECTRICAL AND CONTROL COMPONENTS FAULT | LRST/CC/R/006 | REPLACE DEFECTIVE COMPONENT
LRST/CC | ELECTRIC TRAIN / CURRENT COLLECTOR | LRST/CC/P/011 | CURRENT COLLECTOR FAULT | LRST/CC/C/002 | ELECTRICAL AND CONTROL COMPONENTS FAULT | LRST/CC/R/005 | REPLACE AS PREVENTIVE MEASURE
LRST/CC | ELECTRIC TRAIN / CURRENT COLLECTOR | LRST/CC/P/011 | CURRENT COLLECTOR FAULT | LRST/CC/C/002 | ELECTRICAL AND CONTROL COMPONENTS FAULT | LRST/CC/R/001 | COMPONENT SWAP FOR MONITORING
LRST/CC | ELECTRIC TRAIN / CURRENT COLLECTOR | LRST/CC/P/011 | CURRENT COLLECTOR FAULT | LRST/CC/C/002 | ELECTRICAL AND CONTROL COMPONENTS FAULT | LRST/CC/R/007 | SERVICE/CLEAN/ADJUST/LUBRICATE/REPAIR
LRST/CC | ELECTRIC TRAIN / CURRENT COLLECTOR | LRST/CC/P/011 | CURRENT COLLECTOR FAULT | LRST/CC/C/002 | ELECTRICAL AND CONTROL COMPONENTS FAULT | LRST/CC/R/002 | NORMALISE SYSTEM
LRST/CC | ELECTRIC TRAIN / CURRENT COLLECTOR | LRST/CC/P/011 | CURRENT COLLECTOR FAULT | LRST/CC/C/002 | ELECTRICAL AND CONTROL COMPONENTS FAULT | LRST/CC/R/NFF | FUNCTION CHECK PASSED & NO FAULT FOUND
LRST/CC | ELECTRIC TRAIN / CURRENT COLLECTOR | LRST/CC/P/011 | CURRENT COLLECTOR FAULT | LRST/CC/C/002 | ELECTRICAL AND CONTROL COMPONENTS FAULT | LRST/CC/R/003 | REFER TO WORK ORDER NOTES
LRST/CC | ELECTRIC TRAIN / CURRENT COLLECTOR | LRST/CC/P/011 | CURRENT COLLECTOR FAULT | LRST/CC/C/005 | SURGE ARRESTOR FAULT | LRST/CC/R/006 | REPLACE DEFECTIVE COMPONENT
LRST/CC | ELECTRIC TRAIN / CURRENT COLLECTOR | LRST/CC/P/011 | CURRENT COLLECTOR FAULT | LRST/CC/C/005 | SURGE ARRESTOR FAULT | LRST/CC/R/005 | REPLACE AS PREVENTIVE MEASURE
LRST/CC | ELECTRIC TRAIN / CURRENT COLLECTOR | LRST/CC/P/011 | CURRENT COLLECTOR FAULT | LRST/CC/C/005 | SURGE ARRESTOR FAULT | LRST/CC/R/001 | COMPONENT SWAP FOR MONITORING
LRST/CC | ELECTRIC TRAIN / CURRENT COLLECTOR | LRST/CC/P/011 | CURRENT COLLECTOR FAULT | LRST/CC/C/005 | SURGE ARRESTOR FAULT | LRST/CC/R/007 | SERVICE/CLEAN/ADJUST/LUBRICATE/REPAIR
LRST/CC | ELECTRIC TRAIN / CURRENT COLLECTOR | LRST/CC/P/011 | CURRENT COLLECTOR FAULT | LRST/CC/C/005 | SURGE ARRESTOR FAULT | LRST/CC/R/002 | NORMALISE SYSTEM
LRST/CC | ELECTRIC TRAIN / CURRENT COLLECTOR | LRST/CC/P/011 | CURRENT COLLECTOR FAULT | LRST/CC/C/005 | SURGE ARRESTOR FAULT | LRST/CC/R/NFF | FUNCTION CHECK PASSED & NO FAULT FOUND
LRST/CC | ELECTRIC TRAIN / CURRENT COLLECTOR | LRST/CC/P/011 | CURRENT COLLECTOR FAULT | LRST/CC/C/005 | SURGE ARRESTOR FAULT | LRST/CC/R/003 | REFER TO WORK ORDER NOTES
LRST/CC | ELECTRIC TRAIN / CURRENT COLLECTOR | LRST/CC/P/011 | CURRENT COLLECTOR FAULT | LRST/CC/C/003 | EXTERNAL FACTORS [PAX ACTIONS, ENVIRONMENT, STAFF ACTION] | LRST/CC/R/002 | NORMALISE SYSTEM
LRST/CC | ELECTRIC TRAIN / CURRENT COLLECTOR | LRST/CC/P/011 | CURRENT COLLECTOR FAULT | LRST/CC/C/NFF | NO FAULT FOUND | LRST/CC/R/NFF | FUNCTION CHECK PASSED & NO FAULT FOUND
LRST/CC | ELECTRIC TRAIN / CURRENT COLLECTOR | LRST/CC/P/011 | CURRENT COLLECTOR FAULT | LRST/CC/C/006 | OTHERS [UNABLE TO CLASSIFY] | LRST/CC/R/003 | REFER TO WORK ORDER NOTES
LRST/DOOR | ELECTRIC TRAIN / DOOR | LRST/DOOR/P/012 | DOOR FAULT | LRST/DOOR/C/001 | DOOR ARM AND BELT ASSEMBLY FAULT | LRST/DOOR/R/006 | REPLACE DEFECTIVE COMPONENT
LRST/DOOR | ELECTRIC TRAIN / DOOR | LRST/DOOR/P/012 | DOOR FAULT | LRST/DOOR/C/001 | DOOR ARM AND BELT ASSEMBLY FAULT | LRST/DOOR/R/005 | REPLACE AS PREVENTIVE MEASURE
LRST/DOOR | ELECTRIC TRAIN / DOOR | LRST/DOOR/P/012 | DOOR FAULT | LRST/DOOR/C/001 | DOOR ARM AND BELT ASSEMBLY FAULT | LRST/DOOR/R/001 | COMPONENT SWAP FOR MONITORING
LRST/DOOR | ELECTRIC TRAIN / DOOR | LRST/DOOR/P/012 | DOOR FAULT | LRST/DOOR/C/001 | DOOR ARM AND BELT ASSEMBLY FAULT | LRST/DOOR/R/007 | SERVICE/CLEAN/ADJUST/LUBRICATE/REPAIR
LRST/DOOR | ELECTRIC TRAIN / DOOR | LRST/DOOR/P/012 | DOOR FAULT | LRST/DOOR/C/001 | DOOR ARM AND BELT ASSEMBLY FAULT | LRST/DOOR/R/002 | NORMALISE SYSTEM
LRST/DOOR | ELECTRIC TRAIN / DOOR | LRST/DOOR/P/012 | DOOR FAULT | LRST/DOOR/C/001 | DOOR ARM AND BELT ASSEMBLY FAULT | LRST/DOOR/R/NFF | FUNCTION CHECK PASSED & NO FAULT FOUND
LRST/DOOR | ELECTRIC TRAIN / DOOR | LRST/DOOR/P/012 | DOOR FAULT | LRST/DOOR/C/001 | DOOR ARM AND BELT ASSEMBLY FAULT | LRST/DOOR/R/003 | REFER TO WORK ORDER NOTES
LRST/DOOR | ELECTRIC TRAIN / DOOR | LRST/DOOR/P/012 | DOOR FAULT | LRST/DOOR/C/002 | DOOR CONTROLLER FAULT | LRST/DOOR/R/006 | REPLACE DEFECTIVE COMPONENT
LRST/DOOR | ELECTRIC TRAIN / DOOR | LRST/DOOR/P/012 | DOOR FAULT | LRST/DOOR/C/002 | DOOR CONTROLLER FAULT | LRST/DOOR/R/005 | REPLACE AS PREVENTIVE MEASURE
LRST/DOOR | ELECTRIC TRAIN / DOOR | LRST/DOOR/P/012 | DOOR FAULT | LRST/DOOR/C/002 | DOOR CONTROLLER FAULT | LRST/DOOR/R/001 | COMPONENT SWAP FOR MONITORING
LRST/DOOR | ELECTRIC TRAIN / DOOR | LRST/DOOR/P/012 | DOOR FAULT | LRST/DOOR/C/002 | DOOR CONTROLLER FAULT | LRST/DOOR/R/007 | SERVICE/CLEAN/ADJUST/LUBRICATE/REPAIR
LRST/DOOR | ELECTRIC TRAIN / DOOR | LRST/DOOR/P/012 | DOOR FAULT | LRST/DOOR/C/002 | DOOR CONTROLLER FAULT | LRST/DOOR/R/002 | NORMALISE SYSTEM
LRST/DOOR | ELECTRIC TRAIN / DOOR | LRST/DOOR/P/012 | DOOR FAULT | LRST/DOOR/C/002 | DOOR CONTROLLER FAULT | LRST/DOOR/R/NFF | FUNCTION CHECK PASSED & NO FAULT FOUND
LRST/DOOR | ELECTRIC TRAIN / DOOR | LRST/DOOR/P/012 | DOOR FAULT | LRST/DOOR/C/002 | DOOR CONTROLLER FAULT | LRST/DOOR/R/003 | REFER TO WORK ORDER NOTES
LRST/DOOR | ELECTRIC TRAIN / DOOR | LRST/DOOR/P/012 | DOOR FAULT | LRST/DOOR/C/004 | DOOR LIMIT SWITCH FAULT | LRST/DOOR/R/006 | REPLACE DEFECTIVE COMPONENT
LRST/DOOR | ELECTRIC TRAIN / DOOR | LRST/DOOR/P/012 | DOOR FAULT | LRST/DOOR/C/004 | DOOR LIMIT SWITCH FAULT | LRST/DOOR/R/005 | REPLACE AS PREVENTIVE MEASURE
LRST/DOOR | ELECTRIC TRAIN / DOOR | LRST/DOOR/P/012 | DOOR FAULT | LRST/DOOR/C/004 | DOOR LIMIT SWITCH FAULT | LRST/DOOR/R/001 | COMPONENT SWAP FOR MONITORING
LRST/DOOR | ELECTRIC TRAIN / DOOR | LRST/DOOR/P/012 | DOOR FAULT | LRST/DOOR/C/004 | DOOR LIMIT SWITCH FAULT | LRST/DOOR/R/007 | SERVICE/CLEAN/ADJUST/LUBRICATE/REPAIR
LRST/DOOR | ELECTRIC TRAIN / DOOR | LRST/DOOR/P/012 | DOOR FAULT | LRST/DOOR/C/004 | DOOR LIMIT SWITCH FAULT | LRST/DOOR/R/002 | NORMALISE SYSTEM
LRST/DOOR | ELECTRIC TRAIN / DOOR | LRST/DOOR/P/012 | DOOR FAULT | LRST/DOOR/C/004 | DOOR LIMIT SWITCH FAULT | LRST/DOOR/R/NFF | FUNCTION CHECK PASSED & NO FAULT FOUND
LRST/DOOR | ELECTRIC TRAIN / DOOR | LRST/DOOR/P/012 | DOOR FAULT | LRST/DOOR/C/004 | DOOR LIMIT SWITCH FAULT | LRST/DOOR/R/003 | REFER TO WORK ORDER NOTES
LRST/DOOR | ELECTRIC TRAIN / DOOR | LRST/DOOR/P/012 | DOOR FAULT | LRST/DOOR/C/021 | LOCK DEVICE ASSEMBLY FAULT | LRST/DOOR/R/006 | REPLACE DEFECTIVE COMPONENT
LRST/DOOR | ELECTRIC TRAIN / DOOR | LRST/DOOR/P/012 | DOOR FAULT | LRST/DOOR/C/021 | LOCK DEVICE ASSEMBLY FAULT | LRST/DOOR/R/005 | REPLACE AS PREVENTIVE MEASURE
LRST/DOOR | ELECTRIC TRAIN / DOOR | LRST/DOOR/P/012 | DOOR FAULT | LRST/DOOR/C/021 | LOCK DEVICE ASSEMBLY FAULT | LRST/DOOR/R/001 | COMPONENT SWAP FOR MONITORING
LRST/DOOR | ELECTRIC TRAIN / DOOR | LRST/DOOR/P/012 | DOOR FAULT | LRST/DOOR/C/021 | LOCK DEVICE ASSEMBLY FAULT | LRST/DOOR/R/007 | SERVICE/CLEAN/ADJUST/LUBRICATE/REPAIR
LRST/DOOR | ELECTRIC TRAIN / DOOR | LRST/DOOR/P/012 | DOOR FAULT | LRST/DOOR/C/021 | LOCK DEVICE ASSEMBLY FAULT | LRST/DOOR/R/002 | NORMALISE SYSTEM
LRST/DOOR | ELECTRIC TRAIN / DOOR | LRST/DOOR/P/012 | DOOR FAULT | LRST/DOOR/C/021 | LOCK DEVICE ASSEMBLY FAULT | LRST/DOOR/R/NFF | FUNCTION CHECK PASSED & NO FAULT FOUND
LRST/DOOR | ELECTRIC TRAIN / DOOR | LRST/DOOR/P/012 | DOOR FAULT | LRST/DOOR/C/021 | LOCK DEVICE ASSEMBLY FAULT | LRST/DOOR/R/003 | REFER TO WORK ORDER NOTES
LRST/DOOR | ELECTRIC TRAIN / DOOR | LRST/DOOR/P/012 | DOOR FAULT | LRST/DOOR/C/022 | MANUAL RELEASE DEVICE FAULT | LRST/DOOR/R/006 | REPLACE DEFECTIVE COMPONENT
LRST/DOOR | ELECTRIC TRAIN / DOOR | LRST/DOOR/P/012 | DOOR FAULT | LRST/DOOR/C/022 | MANUAL RELEASE DEVICE FAULT | LRST/DOOR/R/005 | REPLACE AS PREVENTIVE MEASURE
LRST/DOOR | ELECTRIC TRAIN / DOOR | LRST/DOOR/P/012 | DOOR FAULT | LRST/DOOR/C/022 | MANUAL RELEASE DEVICE FAULT | LRST/DOOR/R/001 | COMPONENT SWAP FOR MONITORING
LRST/DOOR | ELECTRIC TRAIN / DOOR | LRST/DOOR/P/012 | DOOR FAULT | LRST/DOOR/C/022 | MANUAL RELEASE DEVICE FAULT | LRST/DOOR/R/007 | SERVICE/CLEAN/ADJUST/LUBRICATE/REPAIR
LRST/DOOR | ELECTRIC TRAIN / DOOR | LRST/DOOR/P/012 | DOOR FAULT | LRST/DOOR/C/022 | MANUAL RELEASE DEVICE FAULT | LRST/DOOR/R/002 | NORMALISE SYSTEM
LRST/DOOR | ELECTRIC TRAIN / DOOR | LRST/DOOR/P/012 | DOOR FAULT | LRST/DOOR/C/022 | MANUAL RELEASE DEVICE FAULT | LRST/DOOR/R/NFF | FUNCTION CHECK PASSED & NO FAULT FOUND
LRST/DOOR | ELECTRIC TRAIN / DOOR | LRST/DOOR/P/012 | DOOR FAULT | LRST/DOOR/C/022 | MANUAL RELEASE DEVICE FAULT | LRST/DOOR/R/003 | REFER TO WORK ORDER NOTES
LRST/DOOR | ELECTRIC TRAIN / DOOR | LRST/DOOR/P/012 | DOOR FAULT | LRST/DOOR/C/006 | DOOR MOTOR FAULT | LRST/DOOR/R/006 | REPLACE DEFECTIVE COMPONENT
LRST/DOOR | ELECTRIC TRAIN / DOOR | LRST/DOOR/P/012 | DOOR FAULT | LRST/DOOR/C/006 | DOOR MOTOR FAULT | LRST/DOOR/R/005 | REPLACE AS PREVENTIVE MEASURE
LRST/DOOR | ELECTRIC TRAIN / DOOR | LRST/DOOR/P/012 | DOOR FAULT | LRST/DOOR/C/006 | DOOR MOTOR FAULT | LRST/DOOR/R/001 | COMPONENT SWAP FOR MONITORING
LRST/DOOR | ELECTRIC TRAIN / DOOR | LRST/DOOR/P/012 | DOOR FAULT | LRST/DOOR/C/006 | DOOR MOTOR FAULT | LRST/DOOR/R/007 | SERVICE/CLEAN/ADJUST/LUBRICATE/REPAIR
LRST/DOOR | ELECTRIC TRAIN / DOOR | LRST/DOOR/P/012 | DOOR FAULT | LRST/DOOR/C/006 | DOOR MOTOR FAULT | LRST/DOOR/R/002 | NORMALISE SYSTEM
LRST/DOOR | ELECTRIC TRAIN / DOOR | LRST/DOOR/P/012 | DOOR FAULT | LRST/DOOR/C/006 | DOOR MOTOR FAULT | LRST/DOOR/R/NFF | FUNCTION CHECK PASSED & NO FAULT FOUND
LRST/DOOR | ELECTRIC TRAIN / DOOR | LRST/DOOR/P/012 | DOOR FAULT | LRST/DOOR/C/006 | DOOR MOTOR FAULT | LRST/DOOR/R/003 | REFER TO WORK ORDER NOTES
LRST/DOOR | ELECTRIC TRAIN / DOOR | LRST/DOOR/P/012 | DOOR FAULT | LRST/DOOR/C/003 | DOOR FAULT | LRST/DOOR/R/006 | REPLACE DEFECTIVE COMPONENT
LRST/DOOR | ELECTRIC TRAIN / DOOR | LRST/DOOR/P/012 | DOOR FAULT | LRST/DOOR/C/003 | DOOR FAULT | LRST/DOOR/R/005 | REPLACE AS PREVENTIVE MEASURE
LRST/DOOR | ELECTRIC TRAIN / DOOR | LRST/DOOR/P/012 | DOOR FAULT | LRST/DOOR/C/003 | DOOR FAULT | LRST/DOOR/R/001 | COMPONENT SWAP FOR MONITORING
LRST/DOOR | ELECTRIC TRAIN / DOOR | LRST/DOOR/P/012 | DOOR FAULT | LRST/DOOR/C/003 | DOOR FAULT | LRST/DOOR/R/007 | SERVICE/CLEAN/ADJUST/LUBRICATE/REPAIR
LRST/DOOR | ELECTRIC TRAIN / DOOR | LRST/DOOR/P/012 | DOOR FAULT | LRST/DOOR/C/003 | DOOR FAULT | LRST/DOOR/R/002 | NORMALISE SYSTEM
LRST/DOOR | ELECTRIC TRAIN / DOOR | LRST/DOOR/P/012 | DOOR FAULT | LRST/DOOR/C/003 | DOOR FAULT | LRST/DOOR/R/NFF | FUNCTION CHECK PASSED & NO FAULT FOUND
LRST/DOOR | ELECTRIC TRAIN / DOOR | LRST/DOOR/P/012 | DOOR FAULT | LRST/DOOR/C/003 | DOOR FAULT | LRST/DOOR/R/003 | REFER TO WORK ORDER NOTES
LRST/DOOR | ELECTRIC TRAIN / DOOR | LRST/DOOR/P/012 | DOOR FAULT | LRST/DOOR/C/007 | DOOR OPERATOR FAULT | LRST/DOOR/R/006 | REPLACE DEFECTIVE COMPONENT
LRST/DOOR | ELECTRIC TRAIN / DOOR | LRST/DOOR/P/012 | DOOR FAULT | LRST/DOOR/C/007 | DOOR OPERATOR FAULT | LRST/DOOR/R/005 | REPLACE AS PREVENTIVE MEASURE
LRST/DOOR | ELECTRIC TRAIN / DOOR | LRST/DOOR/P/012 | DOOR FAULT | LRST/DOOR/C/007 | DOOR OPERATOR FAULT | LRST/DOOR/R/001 | COMPONENT SWAP FOR MONITORING
LRST/DOOR | ELECTRIC TRAIN / DOOR | LRST/DOOR/P/012 | DOOR FAULT | LRST/DOOR/C/007 | DOOR OPERATOR FAULT | LRST/DOOR/R/007 | SERVICE/CLEAN/ADJUST/LUBRICATE/REPAIR
LRST/DOOR | ELECTRIC TRAIN / DOOR | LRST/DOOR/P/012 | DOOR FAULT | LRST/DOOR/C/007 | DOOR OPERATOR FAULT | LRST/DOOR/R/002 | NORMALISE SYSTEM
LRST/DOOR | ELECTRIC TRAIN / DOOR | LRST/DOOR/P/012 | DOOR FAULT | LRST/DOOR/C/007 | DOOR OPERATOR FAULT | LRST/DOOR/R/NFF | FUNCTION CHECK PASSED & NO FAULT FOUND
LRST/DOOR | ELECTRIC TRAIN / DOOR | LRST/DOOR/P/012 | DOOR FAULT | LRST/DOOR/C/007 | DOOR OPERATOR FAULT | LRST/DOOR/R/003 | REFER TO WORK ORDER NOTES
LRST/DOOR | ELECTRIC TRAIN / DOOR | LRST/DOOR/P/012 | DOOR FAULT | LRST/DOOR/C/008 | DOOR PANEL FAULT | LRST/DOOR/R/006 | REPLACE DEFECTIVE COMPONENT
LRST/DOOR | ELECTRIC TRAIN / DOOR | LRST/DOOR/P/012 | DOOR FAULT | LRST/DOOR/C/008 | DOOR PANEL FAULT | LRST/DOOR/R/005 | REPLACE AS PREVENTIVE MEASURE
LRST/DOOR | ELECTRIC TRAIN / DOOR | LRST/DOOR/P/012 | DOOR FAULT | LRST/DOOR/C/008 | DOOR PANEL FAULT | LRST/DOOR/R/001 | COMPONENT SWAP FOR MONITORING
LRST/DOOR | ELECTRIC TRAIN / DOOR | LRST/DOOR/P/012 | DOOR FAULT | LRST/DOOR/C/008 | DOOR PANEL FAULT | LRST/DOOR/R/007 | SERVICE/CLEAN/ADJUST/LUBRICATE/REPAIR
LRST/DOOR | ELECTRIC TRAIN / DOOR | LRST/DOOR/P/012 | DOOR FAULT | LRST/DOOR/C/008 | DOOR PANEL FAULT | LRST/DOOR/R/002 | NORMALISE SYSTEM
LRST/DOOR | ELECTRIC TRAIN / DOOR | LRST/DOOR/P/012 | DOOR FAULT | LRST/DOOR/C/008 | DOOR PANEL FAULT | LRST/DOOR/R/NFF | FUNCTION CHECK PASSED & NO FAULT FOUND
LRST/DOOR | ELECTRIC TRAIN / DOOR | LRST/DOOR/P/012 | DOOR FAULT | LRST/DOOR/C/008 | DOOR PANEL FAULT | LRST/DOOR/R/003 | REFER TO WORK ORDER NOTES
LRST/DOOR | ELECTRIC TRAIN / DOOR | LRST/DOOR/P/012 | DOOR FAULT | LRST/DOOR/C/009 | DOOR PULLEY FASTENERS FAULT | LRST/DOOR/R/006 | REPLACE DEFECTIVE COMPONENT
LRST/DOOR | ELECTRIC TRAIN / DOOR | LRST/DOOR/P/012 | DOOR FAULT | LRST/DOOR/C/009 | DOOR PULLEY FASTENERS FAULT | LRST/DOOR/R/005 | REPLACE AS PREVENTIVE MEASURE
LRST/DOOR | ELECTRIC TRAIN / DOOR | LRST/DOOR/P/012 | DOOR FAULT | LRST/DOOR/C/009 | DOOR PULLEY FASTENERS FAULT | LRST/DOOR/R/001 | COMPONENT SWAP FOR MONITORING
LRST/DOOR | ELECTRIC TRAIN / DOOR | LRST/DOOR/P/012 | DOOR FAULT | LRST/DOOR/C/009 | DOOR PULLEY FASTENERS FAULT | LRST/DOOR/R/007 | SERVICE/CLEAN/ADJUST/LUBRICATE/REPAIR
LRST/DOOR | ELECTRIC TRAIN / DOOR | LRST/DOOR/P/012 | DOOR FAULT | LRST/DOOR/C/009 | DOOR PULLEY FASTENERS FAULT | LRST/DOOR/R/002 | NORMALISE SYSTEM
LRST/DOOR | ELECTRIC TRAIN / DOOR | LRST/DOOR/P/012 | DOOR FAULT | LRST/DOOR/C/009 | DOOR PULLEY FASTENERS FAULT | LRST/DOOR/R/NFF | FUNCTION CHECK PASSED & NO FAULT FOUND
LRST/DOOR | ELECTRIC TRAIN / DOOR | LRST/DOOR/P/012 | DOOR FAULT | LRST/DOOR/C/009 | DOOR PULLEY FASTENERS FAULT | LRST/DOOR/R/003 | REFER TO WORK ORDER NOTES
LRST/DOOR | ELECTRIC TRAIN / DOOR | LRST/DOOR/P/012 | DOOR FAULT | LRST/DOOR/C/005 | DOOR LIMIT SWITCH FAULT | LRST/DOOR/R/006 | REPLACE DEFECTIVE COMPONENT
LRST/DOOR | ELECTRIC TRAIN / DOOR | LRST/DOOR/P/012 | DOOR FAULT | LRST/DOOR/C/005 | DOOR LIMIT SWITCH FAULT | LRST/DOOR/R/005 | REPLACE AS PREVENTIVE MEASURE
LRST/DOOR | ELECTRIC TRAIN / DOOR | LRST/DOOR/P/012 | DOOR FAULT | LRST/DOOR/C/005 | DOOR LIMIT SWITCH FAULT | LRST/DOOR/R/001 | COMPONENT SWAP FOR MONITORING
LRST/DOOR | ELECTRIC TRAIN / DOOR | LRST/DOOR/P/012 | DOOR FAULT | LRST/DOOR/C/005 | DOOR LIMIT SWITCH FAULT | LRST/DOOR/R/007 | SERVICE/CLEAN/ADJUST/LUBRICATE/REPAIR
LRST/DOOR | ELECTRIC TRAIN / DOOR | LRST/DOOR/P/012 | DOOR FAULT | LRST/DOOR/C/005 | DOOR LIMIT SWITCH FAULT | LRST/DOOR/R/002 | NORMALISE SYSTEM
LRST/DOOR | ELECTRIC TRAIN / DOOR | LRST/DOOR/P/012 | DOOR FAULT | LRST/DOOR/C/005 | DOOR LIMIT SWITCH FAULT | LRST/DOOR/R/NFF | FUNCTION CHECK PASSED & NO FAULT FOUND
LRST/DOOR | ELECTRIC TRAIN / DOOR | LRST/DOOR/P/012 | DOOR FAULT | LRST/DOOR/C/005 | DOOR LIMIT SWITCH FAULT | LRST/DOOR/R/003 | REFER TO WORK ORDER NOTES
LRST/DOOR | ELECTRIC TRAIN / DOOR | LRST/DOOR/P/012 | DOOR FAULT | LRST/DOOR/C/010 | DOOR SOLENOID ACTUATOR FAULT | LRST/DOOR/R/006 | REPLACE DEFECTIVE COMPONENT
LRST/DOOR | ELECTRIC TRAIN / DOOR | LRST/DOOR/P/012 | DOOR FAULT | LRST/DOOR/C/010 | DOOR SOLENOID ACTUATOR FAULT | LRST/DOOR/R/005 | REPLACE AS PREVENTIVE MEASURE
LRST/DOOR | ELECTRIC TRAIN / DOOR | LRST/DOOR/P/012 | DOOR FAULT | LRST/DOOR/C/010 | DOOR SOLENOID ACTUATOR FAULT | LRST/DOOR/R/001 | COMPONENT SWAP FOR MONITORING
LRST/DOOR | ELECTRIC TRAIN / DOOR | LRST/DOOR/P/012 | DOOR FAULT | LRST/DOOR/C/010 | DOOR SOLENOID ACTUATOR FAULT | LRST/DOOR/R/007 | SERVICE/CLEAN/ADJUST/LUBRICATE/REPAIR
LRST/DOOR | ELECTRIC TRAIN / DOOR | LRST/DOOR/P/012 | DOOR FAULT | LRST/DOOR/C/010 | DOOR SOLENOID ACTUATOR FAULT | LRST/DOOR/R/002 | NORMALISE SYSTEM
LRST/DOOR | ELECTRIC TRAIN / DOOR | LRST/DOOR/P/012 | DOOR FAULT | LRST/DOOR/C/010 | DOOR SOLENOID ACTUATOR FAULT | LRST/DOOR/R/NFF | FUNCTION CHECK PASSED & NO FAULT FOUND
LRST/DOOR | ELECTRIC TRAIN / DOOR | LRST/DOOR/P/012 | DOOR FAULT | LRST/DOOR/C/010 | DOOR SOLENOID ACTUATOR FAULT | LRST/DOOR/R/003 | REFER TO WORK ORDER NOTES
LRST/DOOR | ELECTRIC TRAIN / DOOR | LRST/DOOR/P/012 | DOOR FAULT | LRST/DOOR/C/011 | DOOR SYSTEM FAULT | LRST/DOOR/R/006 | REPLACE DEFECTIVE COMPONENT
LRST/DOOR | ELECTRIC TRAIN / DOOR | LRST/DOOR/P/012 | DOOR FAULT | LRST/DOOR/C/011 | DOOR SYSTEM FAULT | LRST/DOOR/R/005 | REPLACE AS PREVENTIVE MEASURE
LRST/DOOR | ELECTRIC TRAIN / DOOR | LRST/DOOR/P/012 | DOOR FAULT | LRST/DOOR/C/011 | DOOR SYSTEM FAULT | LRST/DOOR/R/001 | COMPONENT SWAP FOR MONITORING
LRST/DOOR | ELECTRIC TRAIN / DOOR | LRST/DOOR/P/012 | DOOR FAULT | LRST/DOOR/C/011 | DOOR SYSTEM FAULT | LRST/DOOR/R/004 | RELOAD SOFTWARE / REBOOT
LRST/DOOR | ELECTRIC TRAIN / DOOR | LRST/DOOR/P/012 | DOOR FAULT | LRST/DOOR/C/011 | DOOR SYSTEM FAULT | LRST/DOOR/R/007 | SERVICE/CLEAN/ADJUST/LUBRICATE/REPAIR
LRST/DOOR | ELECTRIC TRAIN / DOOR | LRST/DOOR/P/012 | DOOR FAULT | LRST/DOOR/C/011 | DOOR SYSTEM FAULT | LRST/DOOR/R/002 | NORMALISE SYSTEM
LRST/DOOR | ELECTRIC TRAIN / DOOR | LRST/DOOR/P/012 | DOOR FAULT | LRST/DOOR/C/011 | DOOR SYSTEM FAULT | LRST/DOOR/R/NFF | FUNCTION CHECK PASSED & NO FAULT FOUND
LRST/DOOR | ELECTRIC TRAIN / DOOR | LRST/DOOR/P/012 | DOOR FAULT | LRST/DOOR/C/011 | DOOR SYSTEM FAULT | LRST/DOOR/R/003 | REFER TO WORK ORDER NOTES
LRST/DOOR | ELECTRIC TRAIN / DOOR | LRST/DOOR/P/012 | DOOR FAULT | LRST/DOOR/C/018 | EMERGENCY DOORS FAULT | LRST/DOOR/R/006 | REPLACE DEFECTIVE COMPONENT
LRST/DOOR | ELECTRIC TRAIN / DOOR | LRST/DOOR/P/012 | DOOR FAULT | LRST/DOOR/C/018 | EMERGENCY DOORS FAULT | LRST/DOOR/R/005 | REPLACE AS PREVENTIVE MEASURE
LRST/DOOR | ELECTRIC TRAIN / DOOR | LRST/DOOR/P/012 | DOOR FAULT | LRST/DOOR/C/018 | EMERGENCY DOORS FAULT | LRST/DOOR/R/001 | COMPONENT SWAP FOR MONITORING
LRST/DOOR | ELECTRIC TRAIN / DOOR | LRST/DOOR/P/012 | DOOR FAULT | LRST/DOOR/C/018 | EMERGENCY DOORS FAULT | LRST/DOOR/R/007 | SERVICE/CLEAN/ADJUST/LUBRICATE/REPAIR
LRST/DOOR | ELECTRIC TRAIN / DOOR | LRST/DOOR/P/012 | DOOR FAULT | LRST/DOOR/C/018 | EMERGENCY DOORS FAULT | LRST/DOOR/R/002 | NORMALISE SYSTEM
LRST/DOOR | ELECTRIC TRAIN / DOOR | LRST/DOOR/P/012 | DOOR FAULT | LRST/DOOR/C/018 | EMERGENCY DOORS FAULT | LRST/DOOR/R/NFF | FUNCTION CHECK PASSED & NO FAULT FOUND
LRST/DOOR | ELECTRIC TRAIN / DOOR | LRST/DOOR/P/012 | DOOR FAULT | LRST/DOOR/C/018 | EMERGENCY DOORS FAULT | LRST/DOOR/R/003 | REFER TO WORK ORDER NOTES
LRST/DOOR | ELECTRIC TRAIN / DOOR | LRST/DOOR/P/012 | DOOR FAULT | LRST/DOOR/C/019 | EMERGENCY DOORS BREAK GLASS FAULT | LRST/DOOR/R/006 | REPLACE DEFECTIVE COMPONENT
LRST/DOOR | ELECTRIC TRAIN / DOOR | LRST/DOOR/P/012 | DOOR FAULT | LRST/DOOR/C/019 | EMERGENCY DOORS BREAK GLASS FAULT | LRST/DOOR/R/005 | REPLACE AS PREVENTIVE MEASURE
LRST/DOOR | ELECTRIC TRAIN / DOOR | LRST/DOOR/P/012 | DOOR FAULT | LRST/DOOR/C/019 | EMERGENCY DOORS BREAK GLASS FAULT | LRST/DOOR/R/001 | COMPONENT SWAP FOR MONITORING
LRST/DOOR | ELECTRIC TRAIN / DOOR | LRST/DOOR/P/012 | DOOR FAULT | LRST/DOOR/C/019 | EMERGENCY DOORS BREAK GLASS FAULT | LRST/DOOR/R/007 | SERVICE/CLEAN/ADJUST/LUBRICATE/REPAIR
LRST/DOOR | ELECTRIC TRAIN / DOOR | LRST/DOOR/P/012 | DOOR FAULT | LRST/DOOR/C/019 | EMERGENCY DOORS BREAK GLASS FAULT | LRST/DOOR/R/002 | NORMALISE SYSTEM
LRST/DOOR | ELECTRIC TRAIN / DOOR | LRST/DOOR/P/012 | DOOR FAULT | LRST/DOOR/C/019 | EMERGENCY DOORS BREAK GLASS FAULT | LRST/DOOR/R/NFF | FUNCTION CHECK PASSED & NO FAULT FOUND
LRST/DOOR | ELECTRIC TRAIN / DOOR | LRST/DOOR/P/012 | DOOR FAULT | LRST/DOOR/C/019 | EMERGENCY DOORS BREAK GLASS FAULT | LRST/DOOR/R/003 | REFER TO WORK ORDER NOTES
LRST/DOOR | ELECTRIC TRAIN / DOOR | LRST/DOOR/P/012 | DOOR FAULT | LRST/DOOR/C/017 | EMERGENCY DOOR SYSTEM FAULT | LRST/DOOR/R/006 | REPLACE DEFECTIVE COMPONENT
LRST/DOOR | ELECTRIC TRAIN / DOOR | LRST/DOOR/P/012 | DOOR FAULT | LRST/DOOR/C/017 | EMERGENCY DOOR SYSTEM FAULT | LRST/DOOR/R/005 | REPLACE AS PREVENTIVE MEASURE
LRST/DOOR | ELECTRIC TRAIN / DOOR | LRST/DOOR/P/012 | DOOR FAULT | LRST/DOOR/C/017 | EMERGENCY DOOR SYSTEM FAULT | LRST/DOOR/R/001 | COMPONENT SWAP FOR MONITORING
LRST/DOOR | ELECTRIC TRAIN / DOOR | LRST/DOOR/P/012 | DOOR FAULT | LRST/DOOR/C/017 | EMERGENCY DOOR SYSTEM FAULT | LRST/DOOR/R/007 | SERVICE/CLEAN/ADJUST/LUBRICATE/REPAIR
LRST/DOOR | ELECTRIC TRAIN / DOOR | LRST/DOOR/P/012 | DOOR FAULT | LRST/DOOR/C/017 | EMERGENCY DOOR SYSTEM FAULT | LRST/DOOR/R/002 | NORMALISE SYSTEM
LRST/DOOR | ELECTRIC TRAIN / DOOR | LRST/DOOR/P/012 | DOOR FAULT | LRST/DOOR/C/017 | EMERGENCY DOOR SYSTEM FAULT | LRST/DOOR/R/NFF | FUNCTION CHECK PASSED & NO FAULT FOUND
LRST/DOOR | ELECTRIC TRAIN / DOOR | LRST/DOOR/P/012 | DOOR FAULT | LRST/DOOR/C/017 | EMERGENCY DOOR SYSTEM FAULT | LRST/DOOR/R/003 | REFER TO WORK ORDER NOTES
LRST/DOOR | ELECTRIC TRAIN / DOOR | LRST/DOOR/P/012 | DOOR FAULT | LRST/DOOR/C/012 | EMERGENCY BREAK GLASS FAULT | LRST/DOOR/R/006 | REPLACE DEFECTIVE COMPONENT
LRST/DOOR | ELECTRIC TRAIN / DOOR | LRST/DOOR/P/012 | DOOR FAULT | LRST/DOOR/C/012 | EMERGENCY BREAK GLASS FAULT | LRST/DOOR/R/005 | REPLACE AS PREVENTIVE MEASURE
LRST/DOOR | ELECTRIC TRAIN / DOOR | LRST/DOOR/P/012 | DOOR FAULT | LRST/DOOR/C/012 | EMERGENCY BREAK GLASS FAULT | LRST/DOOR/R/001 | COMPONENT SWAP FOR MONITORING
LRST/DOOR | ELECTRIC TRAIN / DOOR | LRST/DOOR/P/012 | DOOR FAULT | LRST/DOOR/C/012 | EMERGENCY BREAK GLASS FAULT | LRST/DOOR/R/007 | SERVICE/CLEAN/ADJUST/LUBRICATE/REPAIR
LRST/DOOR | ELECTRIC TRAIN / DOOR | LRST/DOOR/P/012 | DOOR FAULT | LRST/DOOR/C/012 | EMERGENCY BREAK GLASS FAULT | LRST/DOOR/R/002 | NORMALISE SYSTEM
LRST/DOOR | ELECTRIC TRAIN / DOOR | LRST/DOOR/P/012 | DOOR FAULT | LRST/DOOR/C/012 | EMERGENCY BREAK GLASS FAULT | LRST/DOOR/R/NFF | FUNCTION CHECK PASSED & NO FAULT FOUND
LRST/DOOR | ELECTRIC TRAIN / DOOR | LRST/DOOR/P/012 | DOOR FAULT | LRST/DOOR/C/012 | EMERGENCY BREAK GLASS FAULT | LRST/DOOR/R/003 | REFER TO WORK ORDER NOTES
LRST/DOOR | ELECTRIC TRAIN / DOOR | LRST/DOOR/P/012 | DOOR FAULT | LRST/DOOR/C/014 | EMERGENCY DOOR HINGE FAULT | LRST/DOOR/R/006 | REPLACE DEFECTIVE COMPONENT
LRST/DOOR | ELECTRIC TRAIN / DOOR | LRST/DOOR/P/012 | DOOR FAULT | LRST/DOOR/C/014 | EMERGENCY DOOR HINGE FAULT | LRST/DOOR/R/005 | REPLACE AS PREVENTIVE MEASURE
LRST/DOOR | ELECTRIC TRAIN / DOOR | LRST/DOOR/P/012 | DOOR FAULT | LRST/DOOR/C/014 | EMERGENCY DOOR HINGE FAULT | LRST/DOOR/R/001 | COMPONENT SWAP FOR MONITORING
LRST/DOOR | ELECTRIC TRAIN / DOOR | LRST/DOOR/P/012 | DOOR FAULT | LRST/DOOR/C/014 | EMERGENCY DOOR HINGE FAULT | LRST/DOOR/R/007 | SERVICE/CLEAN/ADJUST/LUBRICATE/REPAIR
LRST/DOOR | ELECTRIC TRAIN / DOOR | LRST/DOOR/P/012 | DOOR FAULT | LRST/DOOR/C/014 | EMERGENCY DOOR HINGE FAULT | LRST/DOOR/R/002 | NORMALISE SYSTEM
LRST/DOOR | ELECTRIC TRAIN / DOOR | LRST/DOOR/P/012 | DOOR FAULT | LRST/DOOR/C/014 | EMERGENCY DOOR HINGE FAULT | LRST/DOOR/R/NFF | FUNCTION CHECK PASSED & NO FAULT FOUND
LRST/DOOR | ELECTRIC TRAIN / DOOR | LRST/DOOR/P/012 | DOOR FAULT | LRST/DOOR/C/014 | EMERGENCY DOOR HINGE FAULT | LRST/DOOR/R/003 | REFER TO WORK ORDER NOTES
LRST/DOOR | ELECTRIC TRAIN / DOOR | LRST/DOOR/P/012 | DOOR FAULT | LRST/DOOR/C/015 | EMERGENCY DOOR LIMIT SWITCH FAULT | LRST/DOOR/R/006 | REPLACE DEFECTIVE COMPONENT
LRST/DOOR | ELECTRIC TRAIN / DOOR | LRST/DOOR/P/012 | DOOR FAULT | LRST/DOOR/C/015 | EMERGENCY DOOR LIMIT SWITCH FAULT | LRST/DOOR/R/005 | REPLACE AS PREVENTIVE MEASURE
LRST/DOOR | ELECTRIC TRAIN / DOOR | LRST/DOOR/P/012 | DOOR FAULT | LRST/DOOR/C/015 | EMERGENCY DOOR LIMIT SWITCH FAULT | LRST/DOOR/R/001 | COMPONENT SWAP FOR MONITORING
LRST/DOOR | ELECTRIC TRAIN / DOOR | LRST/DOOR/P/012 | DOOR FAULT | LRST/DOOR/C/015 | EMERGENCY DOOR LIMIT SWITCH FAULT | LRST/DOOR/R/007 | SERVICE/CLEAN/ADJUST/LUBRICATE/REPAIR
LRST/DOOR | ELECTRIC TRAIN / DOOR | LRST/DOOR/P/012 | DOOR FAULT | LRST/DOOR/C/015 | EMERGENCY DOOR LIMIT SWITCH FAULT | LRST/DOOR/R/002 | NORMALISE SYSTEM
LRST/DOOR | ELECTRIC TRAIN / DOOR | LRST/DOOR/P/012 | DOOR FAULT | LRST/DOOR/C/015 | EMERGENCY DOOR LIMIT SWITCH FAULT | LRST/DOOR/R/NFF | FUNCTION CHECK PASSED & NO FAULT FOUND
LRST/DOOR | ELECTRIC TRAIN / DOOR | LRST/DOOR/P/012 | DOOR FAULT | LRST/DOOR/C/015 | EMERGENCY DOOR LIMIT SWITCH FAULT | LRST/DOOR/R/003 | REFER TO WORK ORDER NOTES
LRST/DOOR | ELECTRIC TRAIN / DOOR | LRST/DOOR/P/012 | DOOR FAULT | LRST/DOOR/C/023 | PASSENGER EMERGENCY PUSH BUTTON FAULT | LRST/DOOR/R/006 | REPLACE DEFECTIVE COMPONENT
LRST/DOOR | ELECTRIC TRAIN / DOOR | LRST/DOOR/P/012 | DOOR FAULT | LRST/DOOR/C/023 | PASSENGER EMERGENCY PUSH BUTTON FAULT | LRST/DOOR/R/005 | REPLACE AS PREVENTIVE MEASURE
LRST/DOOR | ELECTRIC TRAIN / DOOR | LRST/DOOR/P/012 | DOOR FAULT | LRST/DOOR/C/023 | PASSENGER EMERGENCY PUSH BUTTON FAULT | LRST/DOOR/R/001 | COMPONENT SWAP FOR MONITORING
LRST/DOOR | ELECTRIC TRAIN / DOOR | LRST/DOOR/P/012 | DOOR FAULT | LRST/DOOR/C/023 | PASSENGER EMERGENCY PUSH BUTTON FAULT | LRST/DOOR/R/007 | SERVICE/CLEAN/ADJUST/LUBRICATE/REPAIR
LRST/DOOR | ELECTRIC TRAIN / DOOR | LRST/DOOR/P/012 | DOOR FAULT | LRST/DOOR/C/023 | PASSENGER EMERGENCY PUSH BUTTON FAULT | LRST/DOOR/R/002 | NORMALISE SYSTEM
LRST/DOOR | ELECTRIC TRAIN / DOOR | LRST/DOOR/P/012 | DOOR FAULT | LRST/DOOR/C/023 | PASSENGER EMERGENCY PUSH BUTTON FAULT | LRST/DOOR/R/NFF | FUNCTION CHECK PASSED & NO FAULT FOUND
LRST/DOOR | ELECTRIC TRAIN / DOOR | LRST/DOOR/P/012 | DOOR FAULT | LRST/DOOR/C/023 | PASSENGER EMERGENCY PUSH BUTTON FAULT | LRST/DOOR/R/003 | REFER TO WORK ORDER NOTES
LRST/DOOR | ELECTRIC TRAIN / DOOR | LRST/DOOR/P/012 | DOOR FAULT | LRST/DOOR/C/016 | EMERGENCY DOOR SEAL FAULT | LRST/DOOR/R/006 | REPLACE DEFECTIVE COMPONENT
LRST/DOOR | ELECTRIC TRAIN / DOOR | LRST/DOOR/P/012 | DOOR FAULT | LRST/DOOR/C/016 | EMERGENCY DOOR SEAL FAULT | LRST/DOOR/R/005 | REPLACE AS PREVENTIVE MEASURE
LRST/DOOR | ELECTRIC TRAIN / DOOR | LRST/DOOR/P/012 | DOOR FAULT | LRST/DOOR/C/016 | EMERGENCY DOOR SEAL FAULT | LRST/DOOR/R/001 | COMPONENT SWAP FOR MONITORING
LRST/DOOR | ELECTRIC TRAIN / DOOR | LRST/DOOR/P/012 | DOOR FAULT | LRST/DOOR/C/016 | EMERGENCY DOOR SEAL FAULT | LRST/DOOR/R/007 | SERVICE/CLEAN/ADJUST/LUBRICATE/REPAIR
LRST/DOOR | ELECTRIC TRAIN / DOOR | LRST/DOOR/P/012 | DOOR FAULT | LRST/DOOR/C/016 | EMERGENCY DOOR SEAL FAULT | LRST/DOOR/R/002 | NORMALISE SYSTEM
LRST/DOOR | ELECTRIC TRAIN / DOOR | LRST/DOOR/P/012 | DOOR FAULT | LRST/DOOR/C/016 | EMERGENCY DOOR SEAL FAULT | LRST/DOOR/R/NFF | FUNCTION CHECK PASSED & NO FAULT FOUND
LRST/DOOR | ELECTRIC TRAIN / DOOR | LRST/DOOR/P/012 | DOOR FAULT | LRST/DOOR/C/016 | EMERGENCY DOOR SEAL FAULT | LRST/DOOR/R/003 | REFER TO WORK ORDER NOTES
LRST/DOOR | ELECTRIC TRAIN / DOOR | LRST/DOOR/P/012 | DOOR FAULT | LRST/DOOR/C/020 | EMERGENCY STAIRS FAULT | LRST/DOOR/R/006 | REPLACE DEFECTIVE COMPONENT
LRST/DOOR | ELECTRIC TRAIN / DOOR | LRST/DOOR/P/012 | DOOR FAULT | LRST/DOOR/C/020 | EMERGENCY STAIRS FAULT | LRST/DOOR/R/005 | REPLACE AS PREVENTIVE MEASURE
LRST/DOOR | ELECTRIC TRAIN / DOOR | LRST/DOOR/P/012 | DOOR FAULT | LRST/DOOR/C/020 | EMERGENCY STAIRS FAULT | LRST/DOOR/R/001 | COMPONENT SWAP FOR MONITORING
LRST/DOOR | ELECTRIC TRAIN / DOOR | LRST/DOOR/P/012 | DOOR FAULT | LRST/DOOR/C/020 | EMERGENCY STAIRS FAULT | LRST/DOOR/R/007 | SERVICE/CLEAN/ADJUST/LUBRICATE/REPAIR
LRST/DOOR | ELECTRIC TRAIN / DOOR | LRST/DOOR/P/012 | DOOR FAULT | LRST/DOOR/C/020 | EMERGENCY STAIRS FAULT | LRST/DOOR/R/002 | NORMALISE SYSTEM
LRST/DOOR | ELECTRIC TRAIN / DOOR | LRST/DOOR/P/012 | DOOR FAULT | LRST/DOOR/C/020 | EMERGENCY STAIRS FAULT | LRST/DOOR/R/NFF | FUNCTION CHECK PASSED & NO FAULT FOUND
LRST/DOOR | ELECTRIC TRAIN / DOOR | LRST/DOOR/P/012 | DOOR FAULT | LRST/DOOR/C/020 | EMERGENCY STAIRS FAULT | LRST/DOOR/R/003 | REFER TO WORK ORDER NOTES
LRST/DOOR | ELECTRIC TRAIN / DOOR | LRST/DOOR/P/012 | DOOR FAULT | LRST/DOOR/C/013 | EMERGENCY DOOR HINGE FAULT | LRST/DOOR/R/006 | REPLACE DEFECTIVE COMPONENT
LRST/DOOR | ELECTRIC TRAIN / DOOR | LRST/DOOR/P/012 | DOOR FAULT | LRST/DOOR/C/013 | EMERGENCY DOOR HINGE FAULT | LRST/DOOR/R/005 | REPLACE AS PREVENTIVE MEASURE
LRST/DOOR | ELECTRIC TRAIN / DOOR | LRST/DOOR/P/012 | DOOR FAULT | LRST/DOOR/C/013 | EMERGENCY DOOR HINGE FAULT | LRST/DOOR/R/001 | COMPONENT SWAP FOR MONITORING
LRST/DOOR | ELECTRIC TRAIN / DOOR | LRST/DOOR/P/012 | DOOR FAULT | LRST/DOOR/C/013 | EMERGENCY DOOR HINGE FAULT | LRST/DOOR/R/007 | SERVICE/CLEAN/ADJUST/LUBRICATE/REPAIR
LRST/DOOR | ELECTRIC TRAIN / DOOR | LRST/DOOR/P/012 | DOOR FAULT | LRST/DOOR/C/013 | EMERGENCY DOOR HINGE FAULT | LRST/DOOR/R/002 | NORMALISE SYSTEM
LRST/DOOR | ELECTRIC TRAIN / DOOR | LRST/DOOR/P/012 | DOOR FAULT | LRST/DOOR/C/013 | EMERGENCY DOOR HINGE FAULT | LRST/DOOR/R/NFF | FUNCTION CHECK PASSED & NO FAULT FOUND
LRST/DOOR | ELECTRIC TRAIN / DOOR | LRST/DOOR/P/012 | DOOR FAULT | LRST/DOOR/C/013 | EMERGENCY DOOR HINGE FAULT | LRST/DOOR/R/003 | REFER TO WORK ORDER NOTES
LRST/DOOR | ELECTRIC TRAIN / DOOR | LRST/DOOR/P/012 | DOOR FAULT | LRST/DOOR/C/NFF | NO FAULT FOUND | LRST/DOOR/R/NFF | FUNCTION CHECK PASSED & NO FAULT FOUND
LRST/DOOR | ELECTRIC TRAIN / DOOR | LRST/DOOR/P/012 | DOOR FAULT | LRST/DOOR/C/024 | OTHERS [UNABLE TO CLASSIFY] | LRST/DOOR/R/003 | REFER TO WORK ORDER NOTES
LRST/FSD | ELECTRIC TRAIN / FIRE & SMOKE DETECTION | LRST/FSD/P/013 | FIRE & SMOKE DETECTION FAULT | LRST/FSD/C/003 | LINEAR HEAT DECTOR ASSEMBLY FAULT | LRST/FSD/R/006 | REPLACE DEFECTIVE COMPONENT
LRST/FSD | ELECTRIC TRAIN / FIRE & SMOKE DETECTION | LRST/FSD/P/013 | FIRE & SMOKE DETECTION FAULT | LRST/FSD/C/003 | LINEAR HEAT DECTOR ASSEMBLY FAULT | LRST/FSD/R/005 | REPLACE AS PREVENTIVE MEASURE
LRST/FSD | ELECTRIC TRAIN / FIRE & SMOKE DETECTION | LRST/FSD/P/013 | FIRE & SMOKE DETECTION FAULT | LRST/FSD/C/003 | LINEAR HEAT DECTOR ASSEMBLY FAULT | LRST/FSD/R/001 | COMPONENT SWAP FOR MONITORING
LRST/FSD | ELECTRIC TRAIN / FIRE & SMOKE DETECTION | LRST/FSD/P/013 | FIRE & SMOKE DETECTION FAULT | LRST/FSD/C/003 | LINEAR HEAT DECTOR ASSEMBLY FAULT | LRST/FSD/R/007 | SERVICE/CLEAN/ADJUST/LUBRICATE/REPAIR
LRST/FSD | ELECTRIC TRAIN / FIRE & SMOKE DETECTION | LRST/FSD/P/013 | FIRE & SMOKE DETECTION FAULT | LRST/FSD/C/003 | LINEAR HEAT DECTOR ASSEMBLY FAULT | LRST/FSD/R/002 | NORMALISE SYSTEM
LRST/FSD | ELECTRIC TRAIN / FIRE & SMOKE DETECTION | LRST/FSD/P/013 | FIRE & SMOKE DETECTION FAULT | LRST/FSD/C/003 | LINEAR HEAT DECTOR ASSEMBLY FAULT | LRST/FSD/R/NFF | FUNCTION CHECK PASSED & NO FAULT FOUND
LRST/FSD | ELECTRIC TRAIN / FIRE & SMOKE DETECTION | LRST/FSD/P/013 | FIRE & SMOKE DETECTION FAULT | LRST/FSD/C/003 | LINEAR HEAT DECTOR ASSEMBLY FAULT | LRST/FSD/R/003 | REFER TO WORK ORDER NOTES
LRST/FSD | ELECTRIC TRAIN / FIRE & SMOKE DETECTION | LRST/FSD/P/013 | FIRE & SMOKE DETECTION FAULT | LRST/FSD/C/004 | SMOKE DETECTOR FAULT | LRST/FSD/R/006 | REPLACE DEFECTIVE COMPONENT
LRST/FSD | ELECTRIC TRAIN / FIRE & SMOKE DETECTION | LRST/FSD/P/013 | FIRE & SMOKE DETECTION FAULT | LRST/FSD/C/004 | SMOKE DETECTOR FAULT | LRST/FSD/R/005 | REPLACE AS PREVENTIVE MEASURE
LRST/FSD | ELECTRIC TRAIN / FIRE & SMOKE DETECTION | LRST/FSD/P/013 | FIRE & SMOKE DETECTION FAULT | LRST/FSD/C/004 | SMOKE DETECTOR FAULT | LRST/FSD/R/001 | COMPONENT SWAP FOR MONITORING
LRST/FSD | ELECTRIC TRAIN / FIRE & SMOKE DETECTION | LRST/FSD/P/013 | FIRE & SMOKE DETECTION FAULT | LRST/FSD/C/004 | SMOKE DETECTOR FAULT | LRST/FSD/R/007 | SERVICE/CLEAN/ADJUST/LUBRICATE/REPAIR
LRST/FSD | ELECTRIC TRAIN / FIRE & SMOKE DETECTION | LRST/FSD/P/013 | FIRE & SMOKE DETECTION FAULT | LRST/FSD/C/004 | SMOKE DETECTOR FAULT | LRST/FSD/R/002 | NORMALISE SYSTEM
LRST/FSD | ELECTRIC TRAIN / FIRE & SMOKE DETECTION | LRST/FSD/P/013 | FIRE & SMOKE DETECTION FAULT | LRST/FSD/C/004 | SMOKE DETECTOR FAULT | LRST/FSD/R/NFF | FUNCTION CHECK PASSED & NO FAULT FOUND
LRST/FSD | ELECTRIC TRAIN / FIRE & SMOKE DETECTION | LRST/FSD/P/013 | FIRE & SMOKE DETECTION FAULT | LRST/FSD/C/004 | SMOKE DETECTOR FAULT | LRST/FSD/R/003 | REFER TO WORK ORDER NOTES
LRST/FSD | ELECTRIC TRAIN / FIRE & SMOKE DETECTION | LRST/FSD/P/013 | FIRE & SMOKE DETECTION FAULT | LRST/FSD/C/002 | FIRE DETECTION CONTROL UNIT FAULT | LRST/FSD/R/006 | REPLACE DEFECTIVE COMPONENT
LRST/FSD | ELECTRIC TRAIN / FIRE & SMOKE DETECTION | LRST/FSD/P/013 | FIRE & SMOKE DETECTION FAULT | LRST/FSD/C/002 | FIRE DETECTION CONTROL UNIT FAULT | LRST/FSD/R/005 | REPLACE AS PREVENTIVE MEASURE
LRST/FSD | ELECTRIC TRAIN / FIRE & SMOKE DETECTION | LRST/FSD/P/013 | FIRE & SMOKE DETECTION FAULT | LRST/FSD/C/002 | FIRE DETECTION CONTROL UNIT FAULT | LRST/FSD/R/001 | COMPONENT SWAP FOR MONITORING
LRST/FSD | ELECTRIC TRAIN / FIRE & SMOKE DETECTION | LRST/FSD/P/013 | FIRE & SMOKE DETECTION FAULT | LRST/FSD/C/002 | FIRE DETECTION CONTROL UNIT FAULT | LRST/FSD/R/004 | RELOAD SOFTWARE / REBOOT
LRST/FSD | ELECTRIC TRAIN / FIRE & SMOKE DETECTION | LRST/FSD/P/013 | FIRE & SMOKE DETECTION FAULT | LRST/FSD/C/002 | FIRE DETECTION CONTROL UNIT FAULT | LRST/FSD/R/007 | SERVICE/CLEAN/ADJUST/LUBRICATE/REPAIR
LRST/FSD | ELECTRIC TRAIN / FIRE & SMOKE DETECTION | LRST/FSD/P/013 | FIRE & SMOKE DETECTION FAULT | LRST/FSD/C/002 | FIRE DETECTION CONTROL UNIT FAULT | LRST/FSD/R/002 | NORMALISE SYSTEM
LRST/FSD | ELECTRIC TRAIN / FIRE & SMOKE DETECTION | LRST/FSD/P/013 | FIRE & SMOKE DETECTION FAULT | LRST/FSD/C/002 | FIRE DETECTION CONTROL UNIT FAULT | LRST/FSD/R/NFF | FUNCTION CHECK PASSED & NO FAULT FOUND
LRST/FSD | ELECTRIC TRAIN / FIRE & SMOKE DETECTION | LRST/FSD/P/013 | FIRE & SMOKE DETECTION FAULT | LRST/FSD/C/002 | FIRE DETECTION CONTROL UNIT FAULT | LRST/FSD/R/003 | REFER TO WORK ORDER NOTES
LRST/FSD | ELECTRIC TRAIN / FIRE & SMOKE DETECTION | LRST/FSD/P/013 | FIRE & SMOKE DETECTION FAULT | LRST/FSD/C/001 | EXTERNAL FACTORS [PAX ACTIONS, ENVIRONMENT, STAFF ACTION] | LRST/FSD/R/002 | NORMALISE SYSTEM
LRST/FSD | ELECTRIC TRAIN / FIRE & SMOKE DETECTION | LRST/FSD/P/013 | FIRE & SMOKE DETECTION FAULT | LRST/FSD/C/NFF | NO FAULT FOUND | LRST/FSD/R/NFF | FUNCTION CHECK PASSED & NO FAULT FOUND
LRST/FSD | ELECTRIC TRAIN / FIRE & SMOKE DETECTION | LRST/FSD/P/013 | FIRE & SMOKE DETECTION FAULT | LRST/FSD/C/005 | OTHERS [UNABLE TO CLASSIFY] | LRST/FSD/R/003 | REFER TO WORK ORDER NOTES
LRST/GNWY | ELECTRIC TRAIN / GANGWAY | LRST/GNWY/P/014 | GANGWAY FAULT | LRST/GNWY/C/006 | SLIDING SUPPORT FAULT | LRST/GNWY/R/006 | REPLACE DEFECTIVE COMPONENT
LRST/GNWY | ELECTRIC TRAIN / GANGWAY | LRST/GNWY/P/014 | GANGWAY FAULT | LRST/GNWY/C/006 | SLIDING SUPPORT FAULT | LRST/GNWY/R/005 | REPLACE AS PREVENTIVE MEASURE
LRST/GNWY | ELECTRIC TRAIN / GANGWAY | LRST/GNWY/P/014 | GANGWAY FAULT | LRST/GNWY/C/006 | SLIDING SUPPORT FAULT | LRST/GNWY/R/001 | COMPONENT SWAP FOR MONITORING
LRST/GNWY | ELECTRIC TRAIN / GANGWAY | LRST/GNWY/P/014 | GANGWAY FAULT | LRST/GNWY/C/006 | SLIDING SUPPORT FAULT | LRST/GNWY/R/007 | SERVICE/CLEAN/ADJUST/LUBRICATE/REPAIR
LRST/GNWY | ELECTRIC TRAIN / GANGWAY | LRST/GNWY/P/014 | GANGWAY FAULT | LRST/GNWY/C/006 | SLIDING SUPPORT FAULT | LRST/GNWY/R/002 | NORMALISE SYSTEM
LRST/GNWY | ELECTRIC TRAIN / GANGWAY | LRST/GNWY/P/014 | GANGWAY FAULT | LRST/GNWY/C/006 | SLIDING SUPPORT FAULT | LRST/GNWY/R/NFF | FUNCTION CHECK PASSED & NO FAULT FOUND
LRST/GNWY | ELECTRIC TRAIN / GANGWAY | LRST/GNWY/P/014 | GANGWAY FAULT | LRST/GNWY/C/006 | SLIDING SUPPORT FAULT | LRST/GNWY/R/003 | REFER TO WORK ORDER NOTES
LRST/GNWY | ELECTRIC TRAIN / GANGWAY | LRST/GNWY/P/014 | GANGWAY FAULT | LRST/GNWY/C/001 | BRIDGE PLATE FAULT | LRST/GNWY/R/006 | REPLACE DEFECTIVE COMPONENT
LRST/GNWY | ELECTRIC TRAIN / GANGWAY | LRST/GNWY/P/014 | GANGWAY FAULT | LRST/GNWY/C/001 | BRIDGE PLATE FAULT | LRST/GNWY/R/005 | REPLACE AS PREVENTIVE MEASURE
LRST/GNWY | ELECTRIC TRAIN / GANGWAY | LRST/GNWY/P/014 | GANGWAY FAULT | LRST/GNWY/C/001 | BRIDGE PLATE FAULT | LRST/GNWY/R/001 | COMPONENT SWAP FOR MONITORING
LRST/GNWY | ELECTRIC TRAIN / GANGWAY | LRST/GNWY/P/014 | GANGWAY FAULT | LRST/GNWY/C/001 | BRIDGE PLATE FAULT | LRST/GNWY/R/007 | SERVICE/CLEAN/ADJUST/LUBRICATE/REPAIR
LRST/GNWY | ELECTRIC TRAIN / GANGWAY | LRST/GNWY/P/014 | GANGWAY FAULT | LRST/GNWY/C/001 | BRIDGE PLATE FAULT | LRST/GNWY/R/002 | NORMALISE SYSTEM
LRST/GNWY | ELECTRIC TRAIN / GANGWAY | LRST/GNWY/P/014 | GANGWAY FAULT | LRST/GNWY/C/001 | BRIDGE PLATE FAULT | LRST/GNWY/R/NFF | FUNCTION CHECK PASSED & NO FAULT FOUND
LRST/GNWY | ELECTRIC TRAIN / GANGWAY | LRST/GNWY/P/014 | GANGWAY FAULT | LRST/GNWY/C/001 | BRIDGE PLATE FAULT | LRST/GNWY/R/003 | REFER TO WORK ORDER NOTES
LRST/GNWY | ELECTRIC TRAIN / GANGWAY | LRST/GNWY/P/014 | GANGWAY FAULT | LRST/GNWY/C/003 | LIMITING ROPE FAULT | LRST/GNWY/R/006 | REPLACE DEFECTIVE COMPONENT
LRST/GNWY | ELECTRIC TRAIN / GANGWAY | LRST/GNWY/P/014 | GANGWAY FAULT | LRST/GNWY/C/003 | LIMITING ROPE FAULT | LRST/GNWY/R/005 | REPLACE AS PREVENTIVE MEASURE
LRST/GNWY | ELECTRIC TRAIN / GANGWAY | LRST/GNWY/P/014 | GANGWAY FAULT | LRST/GNWY/C/003 | LIMITING ROPE FAULT | LRST/GNWY/R/001 | COMPONENT SWAP FOR MONITORING
LRST/GNWY | ELECTRIC TRAIN / GANGWAY | LRST/GNWY/P/014 | GANGWAY FAULT | LRST/GNWY/C/003 | LIMITING ROPE FAULT | LRST/GNWY/R/007 | SERVICE/CLEAN/ADJUST/LUBRICATE/REPAIR
LRST/GNWY | ELECTRIC TRAIN / GANGWAY | LRST/GNWY/P/014 | GANGWAY FAULT | LRST/GNWY/C/003 | LIMITING ROPE FAULT | LRST/GNWY/R/002 | NORMALISE SYSTEM
LRST/GNWY | ELECTRIC TRAIN / GANGWAY | LRST/GNWY/P/014 | GANGWAY FAULT | LRST/GNWY/C/003 | LIMITING ROPE FAULT | LRST/GNWY/R/NFF | FUNCTION CHECK PASSED & NO FAULT FOUND
LRST/GNWY | ELECTRIC TRAIN / GANGWAY | LRST/GNWY/P/014 | GANGWAY FAULT | LRST/GNWY/C/003 | LIMITING ROPE FAULT | LRST/GNWY/R/003 | REFER TO WORK ORDER NOTES
LRST/GNWY | ELECTRIC TRAIN / GANGWAY | LRST/GNWY/P/014 | GANGWAY FAULT | LRST/GNWY/C/002 | DOUBLE CORRUGATED BELLOWS FAULT | LRST/GNWY/R/006 | REPLACE DEFECTIVE COMPONENT
LRST/GNWY | ELECTRIC TRAIN / GANGWAY | LRST/GNWY/P/014 | GANGWAY FAULT | LRST/GNWY/C/002 | DOUBLE CORRUGATED BELLOWS FAULT | LRST/GNWY/R/005 | REPLACE AS PREVENTIVE MEASURE
LRST/GNWY | ELECTRIC TRAIN / GANGWAY | LRST/GNWY/P/014 | GANGWAY FAULT | LRST/GNWY/C/002 | DOUBLE CORRUGATED BELLOWS FAULT | LRST/GNWY/R/001 | COMPONENT SWAP FOR MONITORING
LRST/GNWY | ELECTRIC TRAIN / GANGWAY | LRST/GNWY/P/014 | GANGWAY FAULT | LRST/GNWY/C/002 | DOUBLE CORRUGATED BELLOWS FAULT | LRST/GNWY/R/007 | SERVICE/CLEAN/ADJUST/LUBRICATE/REPAIR
LRST/GNWY | ELECTRIC TRAIN / GANGWAY | LRST/GNWY/P/014 | GANGWAY FAULT | LRST/GNWY/C/002 | DOUBLE CORRUGATED BELLOWS FAULT | LRST/GNWY/R/002 | NORMALISE SYSTEM
LRST/GNWY | ELECTRIC TRAIN / GANGWAY | LRST/GNWY/P/014 | GANGWAY FAULT | LRST/GNWY/C/002 | DOUBLE CORRUGATED BELLOWS FAULT | LRST/GNWY/R/NFF | FUNCTION CHECK PASSED & NO FAULT FOUND
LRST/GNWY | ELECTRIC TRAIN / GANGWAY | LRST/GNWY/P/014 | GANGWAY FAULT | LRST/GNWY/C/002 | DOUBLE CORRUGATED BELLOWS FAULT | LRST/GNWY/R/003 | REFER TO WORK ORDER NOTES
LRST/GNWY | ELECTRIC TRAIN / GANGWAY | LRST/GNWY/P/014 | GANGWAY FAULT | LRST/GNWY/C/005 | SLIDING LEDGE FAULT | LRST/GNWY/R/006 | REPLACE DEFECTIVE COMPONENT
LRST/GNWY | ELECTRIC TRAIN / GANGWAY | LRST/GNWY/P/014 | GANGWAY FAULT | LRST/GNWY/C/005 | SLIDING LEDGE FAULT | LRST/GNWY/R/005 | REPLACE AS PREVENTIVE MEASURE
LRST/GNWY | ELECTRIC TRAIN / GANGWAY | LRST/GNWY/P/014 | GANGWAY FAULT | LRST/GNWY/C/005 | SLIDING LEDGE FAULT | LRST/GNWY/R/001 | COMPONENT SWAP FOR MONITORING
LRST/GNWY | ELECTRIC TRAIN / GANGWAY | LRST/GNWY/P/014 | GANGWAY FAULT | LRST/GNWY/C/005 | SLIDING LEDGE FAULT | LRST/GNWY/R/007 | SERVICE/CLEAN/ADJUST/LUBRICATE/REPAIR
LRST/GNWY | ELECTRIC TRAIN / GANGWAY | LRST/GNWY/P/014 | GANGWAY FAULT | LRST/GNWY/C/005 | SLIDING LEDGE FAULT | LRST/GNWY/R/002 | NORMALISE SYSTEM
LRST/GNWY | ELECTRIC TRAIN / GANGWAY | LRST/GNWY/P/014 | GANGWAY FAULT | LRST/GNWY/C/005 | SLIDING LEDGE FAULT | LRST/GNWY/R/NFF | FUNCTION CHECK PASSED & NO FAULT FOUND
LRST/GNWY | ELECTRIC TRAIN / GANGWAY | LRST/GNWY/P/014 | GANGWAY FAULT | LRST/GNWY/C/005 | SLIDING LEDGE FAULT | LRST/GNWY/R/003 | REFER TO WORK ORDER NOTES
LRST/GNWY | ELECTRIC TRAIN / GANGWAY | LRST/GNWY/P/014 | GANGWAY FAULT | LRST/GNWY/C/004 | RIVET DISLODGED | LRST/GNWY/R/004 | REPLACE
LRST/GNWY | ELECTRIC TRAIN / GANGWAY | LRST/GNWY/P/014 | GANGWAY FAULT | LRST/GNWY/C/NFF | NO FAULT FOUND | LRST/GNWY/R/NFF | FUNCTION CHECK PASSED & NO FAULT FOUND
LRST/GNWY | ELECTRIC TRAIN / GANGWAY | LRST/GNWY/P/014 | GANGWAY FAULT | LRST/GNWY/C/007 | OTHERS [UNABLE TO CLASSIFY] | LRST/GNWY/R/003 | REFER TO WORK ORDER NOTES
LRST/INT | ELECTRIC TRAIN / INTERIOR | LRST/INT/P/015 | INTERIOR FAULT | LRST/INT/C/006 | INTERIOR PANEL/ADVERTISEMENT FRAME FAULT | LRST/INT/R/006 | REPLACE DEFECTIVE COMPONENT
LRST/INT | ELECTRIC TRAIN / INTERIOR | LRST/INT/P/015 | INTERIOR FAULT | LRST/INT/C/006 | INTERIOR PANEL/ADVERTISEMENT FRAME FAULT | LRST/INT/R/005 | REPLACE AS PREVENTIVE MEASURE
LRST/INT | ELECTRIC TRAIN / INTERIOR | LRST/INT/P/015 | INTERIOR FAULT | LRST/INT/C/006 | INTERIOR PANEL/ADVERTISEMENT FRAME FAULT | LRST/INT/R/001 | COMPONENT SWAP FOR MONITORING
LRST/INT | ELECTRIC TRAIN / INTERIOR | LRST/INT/P/015 | INTERIOR FAULT | LRST/INT/C/006 | INTERIOR PANEL/ADVERTISEMENT FRAME FAULT | LRST/INT/R/004 | RELOAD SOFTWARE / REBOOT
LRST/INT | ELECTRIC TRAIN / INTERIOR | LRST/INT/P/015 | INTERIOR FAULT | LRST/INT/C/006 | INTERIOR PANEL/ADVERTISEMENT FRAME FAULT | LRST/INT/R/007 | SERVICE/CLEAN/ADJUST/LUBRICATE/REPAIR
LRST/INT | ELECTRIC TRAIN / INTERIOR | LRST/INT/P/015 | INTERIOR FAULT | LRST/INT/C/006 | INTERIOR PANEL/ADVERTISEMENT FRAME FAULT | LRST/INT/R/002 | NORMALISE SYSTEM
LRST/INT | ELECTRIC TRAIN / INTERIOR | LRST/INT/P/015 | INTERIOR FAULT | LRST/INT/C/006 | INTERIOR PANEL/ADVERTISEMENT FRAME FAULT | LRST/INT/R/NFF | FUNCTION CHECK PASSED & NO FAULT FOUND
LRST/INT | ELECTRIC TRAIN / INTERIOR | LRST/INT/P/015 | INTERIOR FAULT | LRST/INT/C/006 | INTERIOR PANEL/ADVERTISEMENT FRAME FAULT | LRST/INT/R/003 | REFER TO WORK ORDER NOTES
LRST/INT | ELECTRIC TRAIN / INTERIOR | LRST/INT/P/015 | INTERIOR FAULT | LRST/INT/C/001 | BENCH SEAT FAULT | LRST/INT/R/006 | REPLACE DEFECTIVE COMPONENT
LRST/INT | ELECTRIC TRAIN / INTERIOR | LRST/INT/P/015 | INTERIOR FAULT | LRST/INT/C/001 | BENCH SEAT FAULT | LRST/INT/R/005 | REPLACE AS PREVENTIVE MEASURE
LRST/INT | ELECTRIC TRAIN / INTERIOR | LRST/INT/P/015 | INTERIOR FAULT | LRST/INT/C/001 | BENCH SEAT FAULT | LRST/INT/R/001 | COMPONENT SWAP FOR MONITORING
LRST/INT | ELECTRIC TRAIN / INTERIOR | LRST/INT/P/015 | INTERIOR FAULT | LRST/INT/C/001 | BENCH SEAT FAULT | LRST/INT/R/004 | RELOAD SOFTWARE / REBOOT
LRST/INT | ELECTRIC TRAIN / INTERIOR | LRST/INT/P/015 | INTERIOR FAULT | LRST/INT/C/001 | BENCH SEAT FAULT | LRST/INT/R/007 | SERVICE/CLEAN/ADJUST/LUBRICATE/REPAIR
LRST/INT | ELECTRIC TRAIN / INTERIOR | LRST/INT/P/015 | INTERIOR FAULT | LRST/INT/C/001 | BENCH SEAT FAULT | LRST/INT/R/002 | NORMALISE SYSTEM
LRST/INT | ELECTRIC TRAIN / INTERIOR | LRST/INT/P/015 | INTERIOR FAULT | LRST/INT/C/001 | BENCH SEAT FAULT | LRST/INT/R/NFF | FUNCTION CHECK PASSED & NO FAULT FOUND
LRST/INT | ELECTRIC TRAIN / INTERIOR | LRST/INT/P/015 | INTERIOR FAULT | LRST/INT/C/001 | BENCH SEAT FAULT | LRST/INT/R/003 | REFER TO WORK ORDER NOTES
LRST/INT | ELECTRIC TRAIN / INTERIOR | LRST/INT/P/015 | INTERIOR FAULT | LRST/INT/C/002 | FLOOR COVERING MATERIAL FAULT | LRST/INT/R/006 | REPLACE DEFECTIVE COMPONENT
LRST/INT | ELECTRIC TRAIN / INTERIOR | LRST/INT/P/015 | INTERIOR FAULT | LRST/INT/C/002 | FLOOR COVERING MATERIAL FAULT | LRST/INT/R/005 | REPLACE AS PREVENTIVE MEASURE
LRST/INT | ELECTRIC TRAIN / INTERIOR | LRST/INT/P/015 | INTERIOR FAULT | LRST/INT/C/002 | FLOOR COVERING MATERIAL FAULT | LRST/INT/R/001 | COMPONENT SWAP FOR MONITORING
LRST/INT | ELECTRIC TRAIN / INTERIOR | LRST/INT/P/015 | INTERIOR FAULT | LRST/INT/C/002 | FLOOR COVERING MATERIAL FAULT | LRST/INT/R/004 | RELOAD SOFTWARE / REBOOT
LRST/INT | ELECTRIC TRAIN / INTERIOR | LRST/INT/P/015 | INTERIOR FAULT | LRST/INT/C/002 | FLOOR COVERING MATERIAL FAULT | LRST/INT/R/007 | SERVICE/CLEAN/ADJUST/LUBRICATE/REPAIR
LRST/INT | ELECTRIC TRAIN / INTERIOR | LRST/INT/P/015 | INTERIOR FAULT | LRST/INT/C/002 | FLOOR COVERING MATERIAL FAULT | LRST/INT/R/002 | NORMALISE SYSTEM
LRST/INT | ELECTRIC TRAIN / INTERIOR | LRST/INT/P/015 | INTERIOR FAULT | LRST/INT/C/002 | FLOOR COVERING MATERIAL FAULT | LRST/INT/R/NFF | FUNCTION CHECK PASSED & NO FAULT FOUND
LRST/INT | ELECTRIC TRAIN / INTERIOR | LRST/INT/P/015 | INTERIOR FAULT | LRST/INT/C/002 | FLOOR COVERING MATERIAL FAULT | LRST/INT/R/003 | REFER TO WORK ORDER NOTES
LRST/INT | ELECTRIC TRAIN / INTERIOR | LRST/INT/P/015 | INTERIOR FAULT | LRST/INT/C/007 | INTERIOR PANEL/FRP COVER FAULT | LRST/INT/R/006 | REPLACE DEFECTIVE COMPONENT
LRST/INT | ELECTRIC TRAIN / INTERIOR | LRST/INT/P/015 | INTERIOR FAULT | LRST/INT/C/007 | INTERIOR PANEL/FRP COVER FAULT | LRST/INT/R/005 | REPLACE AS PREVENTIVE MEASURE
LRST/INT | ELECTRIC TRAIN / INTERIOR | LRST/INT/P/015 | INTERIOR FAULT | LRST/INT/C/007 | INTERIOR PANEL/FRP COVER FAULT | LRST/INT/R/001 | COMPONENT SWAP FOR MONITORING
LRST/INT | ELECTRIC TRAIN / INTERIOR | LRST/INT/P/015 | INTERIOR FAULT | LRST/INT/C/007 | INTERIOR PANEL/FRP COVER FAULT | LRST/INT/R/004 | RELOAD SOFTWARE / REBOOT
LRST/INT | ELECTRIC TRAIN / INTERIOR | LRST/INT/P/015 | INTERIOR FAULT | LRST/INT/C/007 | INTERIOR PANEL/FRP COVER FAULT | LRST/INT/R/007 | SERVICE/CLEAN/ADJUST/LUBRICATE/REPAIR
LRST/INT | ELECTRIC TRAIN / INTERIOR | LRST/INT/P/015 | INTERIOR FAULT | LRST/INT/C/007 | INTERIOR PANEL/FRP COVER FAULT | LRST/INT/R/002 | NORMALISE SYSTEM
LRST/INT | ELECTRIC TRAIN / INTERIOR | LRST/INT/P/015 | INTERIOR FAULT | LRST/INT/C/007 | INTERIOR PANEL/FRP COVER FAULT | LRST/INT/R/NFF | FUNCTION CHECK PASSED & NO FAULT FOUND
LRST/INT | ELECTRIC TRAIN / INTERIOR | LRST/INT/P/015 | INTERIOR FAULT | LRST/INT/C/007 | INTERIOR PANEL/FRP COVER FAULT | LRST/INT/R/003 | REFER TO WORK ORDER NOTES
LRST/INT | ELECTRIC TRAIN / INTERIOR | LRST/INT/P/015 | INTERIOR FAULT | LRST/INT/C/003 | HAND GRIP FAULT | LRST/INT/R/006 | REPLACE DEFECTIVE COMPONENT
LRST/INT | ELECTRIC TRAIN / INTERIOR | LRST/INT/P/015 | INTERIOR FAULT | LRST/INT/C/003 | HAND GRIP FAULT | LRST/INT/R/005 | REPLACE AS PREVENTIVE MEASURE
LRST/INT | ELECTRIC TRAIN / INTERIOR | LRST/INT/P/015 | INTERIOR FAULT | LRST/INT/C/003 | HAND GRIP FAULT | LRST/INT/R/001 | COMPONENT SWAP FOR MONITORING
LRST/INT | ELECTRIC TRAIN / INTERIOR | LRST/INT/P/015 | INTERIOR FAULT | LRST/INT/C/003 | HAND GRIP FAULT | LRST/INT/R/004 | RELOAD SOFTWARE / REBOOT
LRST/INT | ELECTRIC TRAIN / INTERIOR | LRST/INT/P/015 | INTERIOR FAULT | LRST/INT/C/003 | HAND GRIP FAULT | LRST/INT/R/007 | SERVICE/CLEAN/ADJUST/LUBRICATE/REPAIR
LRST/INT | ELECTRIC TRAIN / INTERIOR | LRST/INT/P/015 | INTERIOR FAULT | LRST/INT/C/003 | HAND GRIP FAULT | LRST/INT/R/002 | NORMALISE SYSTEM
LRST/INT | ELECTRIC TRAIN / INTERIOR | LRST/INT/P/015 | INTERIOR FAULT | LRST/INT/C/003 | HAND GRIP FAULT | LRST/INT/R/NFF | FUNCTION CHECK PASSED & NO FAULT FOUND
LRST/INT | ELECTRIC TRAIN / INTERIOR | LRST/INT/P/015 | INTERIOR FAULT | LRST/INT/C/003 | HAND GRIP FAULT | LRST/INT/R/003 | REFER TO WORK ORDER NOTES
LRST/INT | ELECTRIC TRAIN / INTERIOR | LRST/INT/P/015 | INTERIOR FAULT | LRST/INT/C/004 | HAND STRAP FAULT | LRST/INT/R/006 | REPLACE DEFECTIVE COMPONENT
LRST/INT | ELECTRIC TRAIN / INTERIOR | LRST/INT/P/015 | INTERIOR FAULT | LRST/INT/C/004 | HAND STRAP FAULT | LRST/INT/R/005 | REPLACE AS PREVENTIVE MEASURE
LRST/INT | ELECTRIC TRAIN / INTERIOR | LRST/INT/P/015 | INTERIOR FAULT | LRST/INT/C/004 | HAND STRAP FAULT | LRST/INT/R/001 | COMPONENT SWAP FOR MONITORING
LRST/INT | ELECTRIC TRAIN / INTERIOR | LRST/INT/P/015 | INTERIOR FAULT | LRST/INT/C/004 | HAND STRAP FAULT | LRST/INT/R/004 | RELOAD SOFTWARE / REBOOT
LRST/INT | ELECTRIC TRAIN / INTERIOR | LRST/INT/P/015 | INTERIOR FAULT | LRST/INT/C/004 | HAND STRAP FAULT | LRST/INT/R/007 | SERVICE/CLEAN/ADJUST/LUBRICATE/REPAIR
LRST/INT | ELECTRIC TRAIN / INTERIOR | LRST/INT/P/015 | INTERIOR FAULT | LRST/INT/C/004 | HAND STRAP FAULT | LRST/INT/R/002 | NORMALISE SYSTEM
LRST/INT | ELECTRIC TRAIN / INTERIOR | LRST/INT/P/015 | INTERIOR FAULT | LRST/INT/C/004 | HAND STRAP FAULT | LRST/INT/R/NFF | FUNCTION CHECK PASSED & NO FAULT FOUND
LRST/INT | ELECTRIC TRAIN / INTERIOR | LRST/INT/P/015 | INTERIOR FAULT | LRST/INT/C/004 | HAND STRAP FAULT | LRST/INT/R/003 | REFER TO WORK ORDER NOTES
LRST/INT | ELECTRIC TRAIN / INTERIOR | LRST/INT/P/015 | INTERIOR FAULT | LRST/INT/C/005 | INTERIOR PANEL FAULT | LRST/INT/R/006 | REPLACE DEFECTIVE COMPONENT
LRST/INT | ELECTRIC TRAIN / INTERIOR | LRST/INT/P/015 | INTERIOR FAULT | LRST/INT/C/005 | INTERIOR PANEL FAULT | LRST/INT/R/005 | REPLACE AS PREVENTIVE MEASURE
LRST/INT | ELECTRIC TRAIN / INTERIOR | LRST/INT/P/015 | INTERIOR FAULT | LRST/INT/C/005 | INTERIOR PANEL FAULT | LRST/INT/R/001 | COMPONENT SWAP FOR MONITORING
LRST/INT | ELECTRIC TRAIN / INTERIOR | LRST/INT/P/015 | INTERIOR FAULT | LRST/INT/C/005 | INTERIOR PANEL FAULT | LRST/INT/R/004 | RELOAD SOFTWARE / REBOOT
LRST/INT | ELECTRIC TRAIN / INTERIOR | LRST/INT/P/015 | INTERIOR FAULT | LRST/INT/C/005 | INTERIOR PANEL FAULT | LRST/INT/R/007 | SERVICE/CLEAN/ADJUST/LUBRICATE/REPAIR
LRST/INT | ELECTRIC TRAIN / INTERIOR | LRST/INT/P/015 | INTERIOR FAULT | LRST/INT/C/005 | INTERIOR PANEL FAULT | LRST/INT/R/002 | NORMALISE SYSTEM
LRST/INT | ELECTRIC TRAIN / INTERIOR | LRST/INT/P/015 | INTERIOR FAULT | LRST/INT/C/005 | INTERIOR PANEL FAULT | LRST/INT/R/NFF | FUNCTION CHECK PASSED & NO FAULT FOUND
LRST/INT | ELECTRIC TRAIN / INTERIOR | LRST/INT/P/015 | INTERIOR FAULT | LRST/INT/C/005 | INTERIOR PANEL FAULT | LRST/INT/R/003 | REFER TO WORK ORDER NOTES
LRST/INT | ELECTRIC TRAIN / INTERIOR | LRST/INT/P/015 | INTERIOR FAULT | LRST/INT/C/008 | KICK PLATE FAULT | LRST/INT/R/006 | REPLACE DEFECTIVE COMPONENT
LRST/INT | ELECTRIC TRAIN / INTERIOR | LRST/INT/P/015 | INTERIOR FAULT | LRST/INT/C/008 | KICK PLATE FAULT | LRST/INT/R/005 | REPLACE AS PREVENTIVE MEASURE
LRST/INT | ELECTRIC TRAIN / INTERIOR | LRST/INT/P/015 | INTERIOR FAULT | LRST/INT/C/008 | KICK PLATE FAULT | LRST/INT/R/001 | COMPONENT SWAP FOR MONITORING
LRST/INT | ELECTRIC TRAIN / INTERIOR | LRST/INT/P/015 | INTERIOR FAULT | LRST/INT/C/008 | KICK PLATE FAULT | LRST/INT/R/004 | RELOAD SOFTWARE / REBOOT
LRST/INT | ELECTRIC TRAIN / INTERIOR | LRST/INT/P/015 | INTERIOR FAULT | LRST/INT/C/008 | KICK PLATE FAULT | LRST/INT/R/007 | SERVICE/CLEAN/ADJUST/LUBRICATE/REPAIR
LRST/INT | ELECTRIC TRAIN / INTERIOR | LRST/INT/P/015 | INTERIOR FAULT | LRST/INT/C/008 | KICK PLATE FAULT | LRST/INT/R/002 | NORMALISE SYSTEM
LRST/INT | ELECTRIC TRAIN / INTERIOR | LRST/INT/P/015 | INTERIOR FAULT | LRST/INT/C/008 | KICK PLATE FAULT | LRST/INT/R/NFF | FUNCTION CHECK PASSED & NO FAULT FOUND
LRST/INT | ELECTRIC TRAIN / INTERIOR | LRST/INT/P/015 | INTERIOR FAULT | LRST/INT/C/008 | KICK PLATE FAULT | LRST/INT/R/003 | REFER TO WORK ORDER NOTES
LRST/INT | ELECTRIC TRAIN / INTERIOR | LRST/INT/P/015 | INTERIOR FAULT | LRST/INT/C/NFF | NO FAULT FOUND | LRST/INT/R/NFF | FUNCTION CHECK PASSED & NO FAULT FOUND
LRST/INT | ELECTRIC TRAIN / INTERIOR | LRST/INT/P/015 | INTERIOR FAULT | LRST/INT/C/009 | OTHERS [UNABLE TO CLASSIFY] | LRST/INT/R/003 | REFER TO WORK ORDER NOTES
LRST/LGT | ELECTRIC TRAIN / LIGHTING | LRST/LGT/P/016 | LIGHTING FAULT | LRST/LGT/C/001 | EMERGENCY LIGHT FAULT | LRST/LGT/R/006 | REPLACE DEFECTIVE COMPONENT
LRST/LGT | ELECTRIC TRAIN / LIGHTING | LRST/LGT/P/016 | LIGHTING FAULT | LRST/LGT/C/001 | EMERGENCY LIGHT FAULT | LRST/LGT/R/005 | REPLACE AS PREVENTIVE MEASURE
LRST/LGT | ELECTRIC TRAIN / LIGHTING | LRST/LGT/P/016 | LIGHTING FAULT | LRST/LGT/C/001 | EMERGENCY LIGHT FAULT | LRST/LGT/R/001 | COMPONENT SWAP FOR MONITORING
LRST/LGT | ELECTRIC TRAIN / LIGHTING | LRST/LGT/P/016 | LIGHTING FAULT | LRST/LGT/C/001 | EMERGENCY LIGHT FAULT | LRST/LGT/R/007 | SERVICE/CLEAN/ADJUST/LUBRICATE/REPAIR
LRST/LGT | ELECTRIC TRAIN / LIGHTING | LRST/LGT/P/016 | LIGHTING FAULT | LRST/LGT/C/001 | EMERGENCY LIGHT FAULT | LRST/LGT/R/002 | NORMALISE SYSTEM
LRST/LGT | ELECTRIC TRAIN / LIGHTING | LRST/LGT/P/016 | LIGHTING FAULT | LRST/LGT/C/001 | EMERGENCY LIGHT FAULT | LRST/LGT/R/NFF | FUNCTION CHECK PASSED & NO FAULT FOUND
LRST/LGT | ELECTRIC TRAIN / LIGHTING | LRST/LGT/P/016 | LIGHTING FAULT | LRST/LGT/C/001 | EMERGENCY LIGHT FAULT | LRST/LGT/R/003 | REFER TO WORK ORDER NOTES
LRST/LGT | ELECTRIC TRAIN / LIGHTING | LRST/LGT/P/016 | LIGHTING FAULT | LRST/LGT/C/006 | SALOON LIGHT FAULT | LRST/LGT/R/006 | REPLACE DEFECTIVE COMPONENT
LRST/LGT | ELECTRIC TRAIN / LIGHTING | LRST/LGT/P/016 | LIGHTING FAULT | LRST/LGT/C/006 | SALOON LIGHT FAULT | LRST/LGT/R/005 | REPLACE AS PREVENTIVE MEASURE
LRST/LGT | ELECTRIC TRAIN / LIGHTING | LRST/LGT/P/016 | LIGHTING FAULT | LRST/LGT/C/006 | SALOON LIGHT FAULT | LRST/LGT/R/001 | COMPONENT SWAP FOR MONITORING
LRST/LGT | ELECTRIC TRAIN / LIGHTING | LRST/LGT/P/016 | LIGHTING FAULT | LRST/LGT/C/006 | SALOON LIGHT FAULT | LRST/LGT/R/007 | SERVICE/CLEAN/ADJUST/LUBRICATE/REPAIR
LRST/LGT | ELECTRIC TRAIN / LIGHTING | LRST/LGT/P/016 | LIGHTING FAULT | LRST/LGT/C/006 | SALOON LIGHT FAULT | LRST/LGT/R/002 | NORMALISE SYSTEM
LRST/LGT | ELECTRIC TRAIN / LIGHTING | LRST/LGT/P/016 | LIGHTING FAULT | LRST/LGT/C/006 | SALOON LIGHT FAULT | LRST/LGT/R/NFF | FUNCTION CHECK PASSED & NO FAULT FOUND
LRST/LGT | ELECTRIC TRAIN / LIGHTING | LRST/LGT/P/016 | LIGHTING FAULT | LRST/LGT/C/006 | SALOON LIGHT FAULT | LRST/LGT/R/003 | REFER TO WORK ORDER NOTES
LRST/LGT | ELECTRIC TRAIN / LIGHTING | LRST/LGT/P/016 | LIGHTING FAULT | LRST/LGT/C/002 | HEADLAMP HIGH BEAM FAULT | LRST/LGT/R/006 | REPLACE DEFECTIVE COMPONENT
LRST/LGT | ELECTRIC TRAIN / LIGHTING | LRST/LGT/P/016 | LIGHTING FAULT | LRST/LGT/C/002 | HEADLAMP HIGH BEAM FAULT | LRST/LGT/R/005 | REPLACE AS PREVENTIVE MEASURE
LRST/LGT | ELECTRIC TRAIN / LIGHTING | LRST/LGT/P/016 | LIGHTING FAULT | LRST/LGT/C/002 | HEADLAMP HIGH BEAM FAULT | LRST/LGT/R/001 | COMPONENT SWAP FOR MONITORING
LRST/LGT | ELECTRIC TRAIN / LIGHTING | LRST/LGT/P/016 | LIGHTING FAULT | LRST/LGT/C/002 | HEADLAMP HIGH BEAM FAULT | LRST/LGT/R/007 | SERVICE/CLEAN/ADJUST/LUBRICATE/REPAIR
LRST/LGT | ELECTRIC TRAIN / LIGHTING | LRST/LGT/P/016 | LIGHTING FAULT | LRST/LGT/C/002 | HEADLAMP HIGH BEAM FAULT | LRST/LGT/R/002 | NORMALISE SYSTEM
LRST/LGT | ELECTRIC TRAIN / LIGHTING | LRST/LGT/P/016 | LIGHTING FAULT | LRST/LGT/C/002 | HEADLAMP HIGH BEAM FAULT | LRST/LGT/R/NFF | FUNCTION CHECK PASSED & NO FAULT FOUND
LRST/LGT | ELECTRIC TRAIN / LIGHTING | LRST/LGT/P/016 | LIGHTING FAULT | LRST/LGT/C/002 | HEADLAMP HIGH BEAM FAULT | LRST/LGT/R/003 | REFER TO WORK ORDER NOTES
LRST/LGT | ELECTRIC TRAIN / LIGHTING | LRST/LGT/P/016 | LIGHTING FAULT | LRST/LGT/C/003 | HEADLAMP LOW BEAM FAULT | LRST/LGT/R/006 | REPLACE DEFECTIVE COMPONENT
LRST/LGT | ELECTRIC TRAIN / LIGHTING | LRST/LGT/P/016 | LIGHTING FAULT | LRST/LGT/C/003 | HEADLAMP LOW BEAM FAULT | LRST/LGT/R/005 | REPLACE AS PREVENTIVE MEASURE
LRST/LGT | ELECTRIC TRAIN / LIGHTING | LRST/LGT/P/016 | LIGHTING FAULT | LRST/LGT/C/003 | HEADLAMP LOW BEAM FAULT | LRST/LGT/R/001 | COMPONENT SWAP FOR MONITORING
LRST/LGT | ELECTRIC TRAIN / LIGHTING | LRST/LGT/P/016 | LIGHTING FAULT | LRST/LGT/C/003 | HEADLAMP LOW BEAM FAULT | LRST/LGT/R/007 | SERVICE/CLEAN/ADJUST/LUBRICATE/REPAIR
LRST/LGT | ELECTRIC TRAIN / LIGHTING | LRST/LGT/P/016 | LIGHTING FAULT | LRST/LGT/C/003 | HEADLAMP LOW BEAM FAULT | LRST/LGT/R/002 | NORMALISE SYSTEM
LRST/LGT | ELECTRIC TRAIN / LIGHTING | LRST/LGT/P/016 | LIGHTING FAULT | LRST/LGT/C/003 | HEADLAMP LOW BEAM FAULT | LRST/LGT/R/NFF | FUNCTION CHECK PASSED & NO FAULT FOUND
LRST/LGT | ELECTRIC TRAIN / LIGHTING | LRST/LGT/P/016 | LIGHTING FAULT | LRST/LGT/C/003 | HEADLAMP LOW BEAM FAULT | LRST/LGT/R/003 | REFER TO WORK ORDER NOTES
LRST/LGT | ELECTRIC TRAIN / LIGHTING | LRST/LGT/P/016 | LIGHTING FAULT | LRST/LGT/C/005 | MARKER LIGHT FAULT | LRST/LGT/R/006 | REPLACE DEFECTIVE COMPONENT
LRST/LGT | ELECTRIC TRAIN / LIGHTING | LRST/LGT/P/016 | LIGHTING FAULT | LRST/LGT/C/005 | MARKER LIGHT FAULT | LRST/LGT/R/005 | REPLACE AS PREVENTIVE MEASURE
LRST/LGT | ELECTRIC TRAIN / LIGHTING | LRST/LGT/P/016 | LIGHTING FAULT | LRST/LGT/C/005 | MARKER LIGHT FAULT | LRST/LGT/R/001 | COMPONENT SWAP FOR MONITORING
LRST/LGT | ELECTRIC TRAIN / LIGHTING | LRST/LGT/P/016 | LIGHTING FAULT | LRST/LGT/C/005 | MARKER LIGHT FAULT | LRST/LGT/R/007 | SERVICE/CLEAN/ADJUST/LUBRICATE/REPAIR
LRST/LGT | ELECTRIC TRAIN / LIGHTING | LRST/LGT/P/016 | LIGHTING FAULT | LRST/LGT/C/005 | MARKER LIGHT FAULT | LRST/LGT/R/002 | NORMALISE SYSTEM
LRST/LGT | ELECTRIC TRAIN / LIGHTING | LRST/LGT/P/016 | LIGHTING FAULT | LRST/LGT/C/005 | MARKER LIGHT FAULT | LRST/LGT/R/NFF | FUNCTION CHECK PASSED & NO FAULT FOUND
LRST/LGT | ELECTRIC TRAIN / LIGHTING | LRST/LGT/P/016 | LIGHTING FAULT | LRST/LGT/C/005 | MARKER LIGHT FAULT | LRST/LGT/R/003 | REFER TO WORK ORDER NOTES
LRST/LGT | ELECTRIC TRAIN / LIGHTING | LRST/LGT/P/016 | LIGHTING FAULT | LRST/LGT/C/004 | LIGHTING SYSTEM FAULT | LRST/LGT/R/006 | REPLACE DEFECTIVE COMPONENT
LRST/LGT | ELECTRIC TRAIN / LIGHTING | LRST/LGT/P/016 | LIGHTING FAULT | LRST/LGT/C/004 | LIGHTING SYSTEM FAULT | LRST/LGT/R/005 | REPLACE AS PREVENTIVE MEASURE
LRST/LGT | ELECTRIC TRAIN / LIGHTING | LRST/LGT/P/016 | LIGHTING FAULT | LRST/LGT/C/004 | LIGHTING SYSTEM FAULT | LRST/LGT/R/001 | COMPONENT SWAP FOR MONITORING
LRST/LGT | ELECTRIC TRAIN / LIGHTING | LRST/LGT/P/016 | LIGHTING FAULT | LRST/LGT/C/004 | LIGHTING SYSTEM FAULT | LRST/LGT/R/004 | RELOAD SOFTWARE / REBOOT
LRST/LGT | ELECTRIC TRAIN / LIGHTING | LRST/LGT/P/016 | LIGHTING FAULT | LRST/LGT/C/004 | LIGHTING SYSTEM FAULT | LRST/LGT/R/007 | SERVICE/CLEAN/ADJUST/LUBRICATE/REPAIR
LRST/LGT | ELECTRIC TRAIN / LIGHTING | LRST/LGT/P/016 | LIGHTING FAULT | LRST/LGT/C/004 | LIGHTING SYSTEM FAULT | LRST/LGT/R/002 | NORMALISE SYSTEM
LRST/LGT | ELECTRIC TRAIN / LIGHTING | LRST/LGT/P/016 | LIGHTING FAULT | LRST/LGT/C/004 | LIGHTING SYSTEM FAULT | LRST/LGT/R/NFF | FUNCTION CHECK PASSED & NO FAULT FOUND
LRST/LGT | ELECTRIC TRAIN / LIGHTING | LRST/LGT/P/016 | LIGHTING FAULT | LRST/LGT/C/004 | LIGHTING SYSTEM FAULT | LRST/LGT/R/003 | REFER TO WORK ORDER NOTES
LRST/LGT | ELECTRIC TRAIN / LIGHTING | LRST/LGT/P/016 | LIGHTING FAULT | LRST/LGT/C/NFF | NO FAULT FOUND | LRST/LGT/R/NFF | FUNCTION CHECK PASSED & NO FAULT FOUND
LRST/LGT | ELECTRIC TRAIN / LIGHTING | LRST/LGT/P/016 | LIGHTING FAULT | LRST/LGT/C/007 | OTHERS [UNABLE TO CLASSIFY] | LRST/LGT/R/003 | REFER TO WORK ORDER NOTES
LRST/PROP | ELECTRIC TRAIN / PROPULSION | LRST/PROP/P/017 | PROPULSION FAULT | LRST/PROP/C/001 | CONTROL ELECTRONICS/AGATE FAULT | LRST/PROP/R/006 | REPLACE DEFECTIVE COMPONENT
LRST/PROP | ELECTRIC TRAIN / PROPULSION | LRST/PROP/P/017 | PROPULSION FAULT | LRST/PROP/C/001 | CONTROL ELECTRONICS/AGATE FAULT | LRST/PROP/R/005 | REPLACE AS PREVENTIVE MEASURE
LRST/PROP | ELECTRIC TRAIN / PROPULSION | LRST/PROP/P/017 | PROPULSION FAULT | LRST/PROP/C/001 | CONTROL ELECTRONICS/AGATE FAULT | LRST/PROP/R/001 | COMPONENT SWAP FOR MONITORING
LRST/PROP | ELECTRIC TRAIN / PROPULSION | LRST/PROP/P/017 | PROPULSION FAULT | LRST/PROP/C/001 | CONTROL ELECTRONICS/AGATE FAULT | LRST/PROP/R/004 | RELOAD SOFTWARE / REBOOT
LRST/PROP | ELECTRIC TRAIN / PROPULSION | LRST/PROP/P/017 | PROPULSION FAULT | LRST/PROP/C/001 | CONTROL ELECTRONICS/AGATE FAULT | LRST/PROP/R/007 | SERVICE/CLEAN/ADJUST/LUBRICATE/REPAIR
LRST/PROP | ELECTRIC TRAIN / PROPULSION | LRST/PROP/P/017 | PROPULSION FAULT | LRST/PROP/C/001 | CONTROL ELECTRONICS/AGATE FAULT | LRST/PROP/R/002 | NORMALISE SYSTEM
LRST/PROP | ELECTRIC TRAIN / PROPULSION | LRST/PROP/P/017 | PROPULSION FAULT | LRST/PROP/C/001 | CONTROL ELECTRONICS/AGATE FAULT | LRST/PROP/R/NFF | FUNCTION CHECK PASSED & NO FAULT FOUND
LRST/PROP | ELECTRIC TRAIN / PROPULSION | LRST/PROP/P/017 | PROPULSION FAULT | LRST/PROP/C/001 | CONTROL ELECTRONICS/AGATE FAULT | LRST/PROP/R/003 | REFER TO WORK ORDER NOTES
LRST/PROP | ELECTRIC TRAIN / PROPULSION | LRST/PROP/P/017 | PROPULSION FAULT | LRST/PROP/C/008 | SPEED PROBE FAULT | LRST/PROP/R/006 | REPLACE DEFECTIVE COMPONENT
LRST/PROP | ELECTRIC TRAIN / PROPULSION | LRST/PROP/P/017 | PROPULSION FAULT | LRST/PROP/C/008 | SPEED PROBE FAULT | LRST/PROP/R/005 | REPLACE AS PREVENTIVE MEASURE
LRST/PROP | ELECTRIC TRAIN / PROPULSION | LRST/PROP/P/017 | PROPULSION FAULT | LRST/PROP/C/008 | SPEED PROBE FAULT | LRST/PROP/R/001 | COMPONENT SWAP FOR MONITORING
LRST/PROP | ELECTRIC TRAIN / PROPULSION | LRST/PROP/P/017 | PROPULSION FAULT | LRST/PROP/C/008 | SPEED PROBE FAULT | LRST/PROP/R/007 | SERVICE/CLEAN/ADJUST/LUBRICATE/REPAIR
LRST/PROP | ELECTRIC TRAIN / PROPULSION | LRST/PROP/P/017 | PROPULSION FAULT | LRST/PROP/C/008 | SPEED PROBE FAULT | LRST/PROP/R/002 | NORMALISE SYSTEM
LRST/PROP | ELECTRIC TRAIN / PROPULSION | LRST/PROP/P/017 | PROPULSION FAULT | LRST/PROP/C/008 | SPEED PROBE FAULT | LRST/PROP/R/NFF | FUNCTION CHECK PASSED & NO FAULT FOUND
LRST/PROP | ELECTRIC TRAIN / PROPULSION | LRST/PROP/P/017 | PROPULSION FAULT | LRST/PROP/C/008 | SPEED PROBE FAULT | LRST/PROP/R/003 | REFER TO WORK ORDER NOTES
LRST/PROP | ELECTRIC TRAIN / PROPULSION | LRST/PROP/P/017 | PROPULSION FAULT | LRST/PROP/C/006 | PROPULSION SYSTEM FAULT | LRST/PROP/R/006 | REPLACE DEFECTIVE COMPONENT
LRST/PROP | ELECTRIC TRAIN / PROPULSION | LRST/PROP/P/017 | PROPULSION FAULT | LRST/PROP/C/006 | PROPULSION SYSTEM FAULT | LRST/PROP/R/005 | REPLACE AS PREVENTIVE MEASURE
LRST/PROP | ELECTRIC TRAIN / PROPULSION | LRST/PROP/P/017 | PROPULSION FAULT | LRST/PROP/C/006 | PROPULSION SYSTEM FAULT | LRST/PROP/R/001 | COMPONENT SWAP FOR MONITORING
LRST/PROP | ELECTRIC TRAIN / PROPULSION | LRST/PROP/P/017 | PROPULSION FAULT | LRST/PROP/C/006 | PROPULSION SYSTEM FAULT | LRST/PROP/R/007 | SERVICE/CLEAN/ADJUST/LUBRICATE/REPAIR
LRST/PROP | ELECTRIC TRAIN / PROPULSION | LRST/PROP/P/017 | PROPULSION FAULT | LRST/PROP/C/006 | PROPULSION SYSTEM FAULT | LRST/PROP/R/002 | NORMALISE SYSTEM
LRST/PROP | ELECTRIC TRAIN / PROPULSION | LRST/PROP/P/017 | PROPULSION FAULT | LRST/PROP/C/006 | PROPULSION SYSTEM FAULT | LRST/PROP/R/NFF | FUNCTION CHECK PASSED & NO FAULT FOUND
LRST/PROP | ELECTRIC TRAIN / PROPULSION | LRST/PROP/P/017 | PROPULSION FAULT | LRST/PROP/C/006 | PROPULSION SYSTEM FAULT | LRST/PROP/R/003 | REFER TO WORK ORDER NOTES
LRST/PROP | ELECTRIC TRAIN / PROPULSION | LRST/PROP/P/017 | PROPULSION FAULT | LRST/PROP/C/004 | IGBT SYSTEM FAULT | LRST/PROP/R/006 | REPLACE DEFECTIVE COMPONENT
LRST/PROP | ELECTRIC TRAIN / PROPULSION | LRST/PROP/P/017 | PROPULSION FAULT | LRST/PROP/C/004 | IGBT SYSTEM FAULT | LRST/PROP/R/005 | REPLACE AS PREVENTIVE MEASURE
LRST/PROP | ELECTRIC TRAIN / PROPULSION | LRST/PROP/P/017 | PROPULSION FAULT | LRST/PROP/C/004 | IGBT SYSTEM FAULT | LRST/PROP/R/001 | COMPONENT SWAP FOR MONITORING
LRST/PROP | ELECTRIC TRAIN / PROPULSION | LRST/PROP/P/017 | PROPULSION FAULT | LRST/PROP/C/004 | IGBT SYSTEM FAULT | LRST/PROP/R/007 | SERVICE/CLEAN/ADJUST/LUBRICATE/REPAIR
LRST/PROP | ELECTRIC TRAIN / PROPULSION | LRST/PROP/P/017 | PROPULSION FAULT | LRST/PROP/C/004 | IGBT SYSTEM FAULT | LRST/PROP/R/002 | NORMALISE SYSTEM
LRST/PROP | ELECTRIC TRAIN / PROPULSION | LRST/PROP/P/017 | PROPULSION FAULT | LRST/PROP/C/004 | IGBT SYSTEM FAULT | LRST/PROP/R/NFF | FUNCTION CHECK PASSED & NO FAULT FOUND
LRST/PROP | ELECTRIC TRAIN / PROPULSION | LRST/PROP/P/017 | PROPULSION FAULT | LRST/PROP/C/004 | IGBT SYSTEM FAULT | LRST/PROP/R/003 | REFER TO WORK ORDER NOTES
LRST/PROP | ELECTRIC TRAIN / PROPULSION | LRST/PROP/P/017 | PROPULSION FAULT | LRST/PROP/C/007 | REGENERATIVE BRAKE SYSTEM FAULT | LRST/PROP/R/006 | REPLACE DEFECTIVE COMPONENT
LRST/PROP | ELECTRIC TRAIN / PROPULSION | LRST/PROP/P/017 | PROPULSION FAULT | LRST/PROP/C/007 | REGENERATIVE BRAKE SYSTEM FAULT | LRST/PROP/R/005 | REPLACE AS PREVENTIVE MEASURE
LRST/PROP | ELECTRIC TRAIN / PROPULSION | LRST/PROP/P/017 | PROPULSION FAULT | LRST/PROP/C/007 | REGENERATIVE BRAKE SYSTEM FAULT | LRST/PROP/R/001 | COMPONENT SWAP FOR MONITORING
LRST/PROP | ELECTRIC TRAIN / PROPULSION | LRST/PROP/P/017 | PROPULSION FAULT | LRST/PROP/C/007 | REGENERATIVE BRAKE SYSTEM FAULT | LRST/PROP/R/007 | SERVICE/CLEAN/ADJUST/LUBRICATE/REPAIR
LRST/PROP | ELECTRIC TRAIN / PROPULSION | LRST/PROP/P/017 | PROPULSION FAULT | LRST/PROP/C/007 | REGENERATIVE BRAKE SYSTEM FAULT | LRST/PROP/R/002 | NORMALISE SYSTEM
LRST/PROP | ELECTRIC TRAIN / PROPULSION | LRST/PROP/P/017 | PROPULSION FAULT | LRST/PROP/C/007 | REGENERATIVE BRAKE SYSTEM FAULT | LRST/PROP/R/NFF | FUNCTION CHECK PASSED & NO FAULT FOUND
LRST/PROP | ELECTRIC TRAIN / PROPULSION | LRST/PROP/P/017 | PROPULSION FAULT | LRST/PROP/C/007 | REGENERATIVE BRAKE SYSTEM FAULT | LRST/PROP/R/003 | REFER TO WORK ORDER NOTES
LRST/PROP | ELECTRIC TRAIN / PROPULSION | LRST/PROP/P/017 | PROPULSION FAULT | LRST/PROP/C/005 | PROPULSION CONTROLLER FAULT | LRST/PROP/R/006 | REPLACE DEFECTIVE COMPONENT
LRST/PROP | ELECTRIC TRAIN / PROPULSION | LRST/PROP/P/017 | PROPULSION FAULT | LRST/PROP/C/005 | PROPULSION CONTROLLER FAULT | LRST/PROP/R/005 | REPLACE AS PREVENTIVE MEASURE
LRST/PROP | ELECTRIC TRAIN / PROPULSION | LRST/PROP/P/017 | PROPULSION FAULT | LRST/PROP/C/005 | PROPULSION CONTROLLER FAULT | LRST/PROP/R/001 | COMPONENT SWAP FOR MONITORING
LRST/PROP | ELECTRIC TRAIN / PROPULSION | LRST/PROP/P/017 | PROPULSION FAULT | LRST/PROP/C/005 | PROPULSION CONTROLLER FAULT | LRST/PROP/R/004 | RELOAD SOFTWARE / REBOOT
LRST/PROP | ELECTRIC TRAIN / PROPULSION | LRST/PROP/P/017 | PROPULSION FAULT | LRST/PROP/C/005 | PROPULSION CONTROLLER FAULT | LRST/PROP/R/007 | SERVICE/CLEAN/ADJUST/LUBRICATE/REPAIR
LRST/PROP | ELECTRIC TRAIN / PROPULSION | LRST/PROP/P/017 | PROPULSION FAULT | LRST/PROP/C/005 | PROPULSION CONTROLLER FAULT | LRST/PROP/R/002 | NORMALISE SYSTEM
LRST/PROP | ELECTRIC TRAIN / PROPULSION | LRST/PROP/P/017 | PROPULSION FAULT | LRST/PROP/C/005 | PROPULSION CONTROLLER FAULT | LRST/PROP/R/NFF | FUNCTION CHECK PASSED & NO FAULT FOUND
LRST/PROP | ELECTRIC TRAIN / PROPULSION | LRST/PROP/P/017 | PROPULSION FAULT | LRST/PROP/C/005 | PROPULSION CONTROLLER FAULT | LRST/PROP/R/003 | REFER TO WORK ORDER NOTES
LRST/PROP | ELECTRIC TRAIN / PROPULSION | LRST/PROP/P/017 | PROPULSION FAULT | LRST/PROP/C/003 | EXTERNAL FACTORS [PAX ACTIONS, ENVIRONMENT, STAFF ACTION] | LRST/PROP/R/002 | NORMALISE SYSTEM
LRST/PROP | ELECTRIC TRAIN / PROPULSION | LRST/PROP/P/017 | PROPULSION FAULT | LRST/PROP/C/NFF | NO FAULT FOUND | LRST/PROP/R/NFF | FUNCTION CHECK PASSED & NO FAULT FOUND
LRST/PROP | ELECTRIC TRAIN / PROPULSION | LRST/PROP/P/017 | PROPULSION FAULT | LRST/PROP/C/009 | OTHERS [UNABLE TO CLASSIFY] | LRST/PROP/R/003 | REFER TO WORK ORDER NOTES
LRST/PROP | ELECTRIC TRAIN / PROPULSION | LRST/PROP/P/018 | PROPULSION FAULT | LRST/PROP/C/002 | ELECTRICAL/ELECTRONIC COMPONENT DEFECTIVE | LRST/PROP/R/006 | REPLACE DEFECTIVE COMPONENT
LRST/TIMS | ELECTRIC TRAIN / TRAIN INTEGRATED MANAGEMENT SYSTEM | LRST/TIMS/P/019 | ELECTRIC TRAIN INTEGRATED MANAGEMENT SYSTEM FAULT | LRST/TIMS/C/001 | CENTRAL UNIT FAULT | LRST/TIMS/R/006 | REPLACE DEFECTIVE COMPONENT
LRST/TIMS | ELECTRIC TRAIN / TRAIN INTEGRATED MANAGEMENT SYSTEM | LRST/TIMS/P/019 | ELECTRIC TRAIN INTEGRATED MANAGEMENT SYSTEM FAULT | LRST/TIMS/C/001 | CENTRAL UNIT FAULT | LRST/TIMS/R/005 | REPLACE AS PREVENTIVE MEASURE
LRST/TIMS | ELECTRIC TRAIN / TRAIN INTEGRATED MANAGEMENT SYSTEM | LRST/TIMS/P/019 | ELECTRIC TRAIN INTEGRATED MANAGEMENT SYSTEM FAULT | LRST/TIMS/C/001 | CENTRAL UNIT FAULT | LRST/TIMS/R/001 | COMPONENT SWAP FOR MONITORING
LRST/TIMS | ELECTRIC TRAIN / TRAIN INTEGRATED MANAGEMENT SYSTEM | LRST/TIMS/P/019 | ELECTRIC TRAIN INTEGRATED MANAGEMENT SYSTEM FAULT | LRST/TIMS/C/001 | CENTRAL UNIT FAULT | LRST/TIMS/R/004 | RELOAD SOFTWARE / REBOOT
LRST/TIMS | ELECTRIC TRAIN / TRAIN INTEGRATED MANAGEMENT SYSTEM | LRST/TIMS/P/019 | ELECTRIC TRAIN INTEGRATED MANAGEMENT SYSTEM FAULT | LRST/TIMS/C/001 | CENTRAL UNIT FAULT | LRST/TIMS/R/007 | SERVICE/CLEAN/ADJUST/LUBRICATE/REPAIR
LRST/TIMS | ELECTRIC TRAIN / TRAIN INTEGRATED MANAGEMENT SYSTEM | LRST/TIMS/P/019 | ELECTRIC TRAIN INTEGRATED MANAGEMENT SYSTEM FAULT | LRST/TIMS/C/001 | CENTRAL UNIT FAULT | LRST/TIMS/R/002 | NORMALISE SYSTEM
LRST/TIMS | ELECTRIC TRAIN / TRAIN INTEGRATED MANAGEMENT SYSTEM | LRST/TIMS/P/019 | ELECTRIC TRAIN INTEGRATED MANAGEMENT SYSTEM FAULT | LRST/TIMS/C/001 | CENTRAL UNIT FAULT | LRST/TIMS/R/NFF | FUNCTION CHECK PASSED & NO FAULT FOUND
LRST/TIMS | ELECTRIC TRAIN / TRAIN INTEGRATED MANAGEMENT SYSTEM | LRST/TIMS/P/019 | ELECTRIC TRAIN INTEGRATED MANAGEMENT SYSTEM FAULT | LRST/TIMS/C/001 | CENTRAL UNIT FAULT | LRST/TIMS/R/003 | REFER TO WORK ORDER NOTES
LRST/TIMS | ELECTRIC TRAIN / TRAIN INTEGRATED MANAGEMENT SYSTEM | LRST/TIMS/P/019 | ELECTRIC TRAIN INTEGRATED MANAGEMENT SYSTEM FAULT | LRST/TIMS/C/004 | TIMS VDU DISPLAY FAULT | LRST/TIMS/R/006 | REPLACE DEFECTIVE COMPONENT
LRST/TIMS | ELECTRIC TRAIN / TRAIN INTEGRATED MANAGEMENT SYSTEM | LRST/TIMS/P/019 | ELECTRIC TRAIN INTEGRATED MANAGEMENT SYSTEM FAULT | LRST/TIMS/C/004 | TIMS VDU DISPLAY FAULT | LRST/TIMS/R/005 | REPLACE AS PREVENTIVE MEASURE
LRST/TIMS | ELECTRIC TRAIN / TRAIN INTEGRATED MANAGEMENT SYSTEM | LRST/TIMS/P/019 | ELECTRIC TRAIN INTEGRATED MANAGEMENT SYSTEM FAULT | LRST/TIMS/C/004 | TIMS VDU DISPLAY FAULT | LRST/TIMS/R/001 | COMPONENT SWAP FOR MONITORING
LRST/TIMS | ELECTRIC TRAIN / TRAIN INTEGRATED MANAGEMENT SYSTEM | LRST/TIMS/P/019 | ELECTRIC TRAIN INTEGRATED MANAGEMENT SYSTEM FAULT | LRST/TIMS/C/004 | TIMS VDU DISPLAY FAULT | LRST/TIMS/R/004 | RELOAD SOFTWARE / REBOOT
LRST/TIMS | ELECTRIC TRAIN / TRAIN INTEGRATED MANAGEMENT SYSTEM | LRST/TIMS/P/019 | ELECTRIC TRAIN INTEGRATED MANAGEMENT SYSTEM FAULT | LRST/TIMS/C/004 | TIMS VDU DISPLAY FAULT | LRST/TIMS/R/007 | SERVICE/CLEAN/ADJUST/LUBRICATE/REPAIR
LRST/TIMS | ELECTRIC TRAIN / TRAIN INTEGRATED MANAGEMENT SYSTEM | LRST/TIMS/P/019 | ELECTRIC TRAIN INTEGRATED MANAGEMENT SYSTEM FAULT | LRST/TIMS/C/004 | TIMS VDU DISPLAY FAULT | LRST/TIMS/R/002 | NORMALISE SYSTEM
LRST/TIMS | ELECTRIC TRAIN / TRAIN INTEGRATED MANAGEMENT SYSTEM | LRST/TIMS/P/019 | ELECTRIC TRAIN INTEGRATED MANAGEMENT SYSTEM FAULT | LRST/TIMS/C/004 | TIMS VDU DISPLAY FAULT | LRST/TIMS/R/NFF | FUNCTION CHECK PASSED & NO FAULT FOUND
LRST/TIMS | ELECTRIC TRAIN / TRAIN INTEGRATED MANAGEMENT SYSTEM | LRST/TIMS/P/019 | ELECTRIC TRAIN INTEGRATED MANAGEMENT SYSTEM FAULT | LRST/TIMS/C/004 | TIMS VDU DISPLAY FAULT | LRST/TIMS/R/003 | REFER TO WORK ORDER NOTES
LRST/TIMS | ELECTRIC TRAIN / TRAIN INTEGRATED MANAGEMENT SYSTEM | LRST/TIMS/P/019 | ELECTRIC TRAIN INTEGRATED MANAGEMENT SYSTEM FAULT | LRST/TIMS/C/002 | EVENT RECORDER FAULT | LRST/TIMS/R/006 | REPLACE DEFECTIVE COMPONENT
LRST/TIMS | ELECTRIC TRAIN / TRAIN INTEGRATED MANAGEMENT SYSTEM | LRST/TIMS/P/019 | ELECTRIC TRAIN INTEGRATED MANAGEMENT SYSTEM FAULT | LRST/TIMS/C/002 | EVENT RECORDER FAULT | LRST/TIMS/R/005 | REPLACE AS PREVENTIVE MEASURE
LRST/TIMS | ELECTRIC TRAIN / TRAIN INTEGRATED MANAGEMENT SYSTEM | LRST/TIMS/P/019 | ELECTRIC TRAIN INTEGRATED MANAGEMENT SYSTEM FAULT | LRST/TIMS/C/002 | EVENT RECORDER FAULT | LRST/TIMS/R/001 | COMPONENT SWAP FOR MONITORING
LRST/TIMS | ELECTRIC TRAIN / TRAIN INTEGRATED MANAGEMENT SYSTEM | LRST/TIMS/P/019 | ELECTRIC TRAIN INTEGRATED MANAGEMENT SYSTEM FAULT | LRST/TIMS/C/002 | EVENT RECORDER FAULT | LRST/TIMS/R/004 | RELOAD SOFTWARE / REBOOT
LRST/TIMS | ELECTRIC TRAIN / TRAIN INTEGRATED MANAGEMENT SYSTEM | LRST/TIMS/P/019 | ELECTRIC TRAIN INTEGRATED MANAGEMENT SYSTEM FAULT | LRST/TIMS/C/002 | EVENT RECORDER FAULT | LRST/TIMS/R/007 | SERVICE/CLEAN/ADJUST/LUBRICATE/REPAIR
LRST/TIMS | ELECTRIC TRAIN / TRAIN INTEGRATED MANAGEMENT SYSTEM | LRST/TIMS/P/019 | ELECTRIC TRAIN INTEGRATED MANAGEMENT SYSTEM FAULT | LRST/TIMS/C/002 | EVENT RECORDER FAULT | LRST/TIMS/R/002 | NORMALISE SYSTEM
LRST/TIMS | ELECTRIC TRAIN / TRAIN INTEGRATED MANAGEMENT SYSTEM | LRST/TIMS/P/019 | ELECTRIC TRAIN INTEGRATED MANAGEMENT SYSTEM FAULT | LRST/TIMS/C/002 | EVENT RECORDER FAULT | LRST/TIMS/R/NFF | FUNCTION CHECK PASSED & NO FAULT FOUND
LRST/TIMS | ELECTRIC TRAIN / TRAIN INTEGRATED MANAGEMENT SYSTEM | LRST/TIMS/P/019 | ELECTRIC TRAIN INTEGRATED MANAGEMENT SYSTEM FAULT | LRST/TIMS/C/002 | EVENT RECORDER FAULT | LRST/TIMS/R/003 | REFER TO WORK ORDER NOTES
LRST/TIMS | ELECTRIC TRAIN / TRAIN INTEGRATED MANAGEMENT SYSTEM | LRST/TIMS/P/019 | ELECTRIC TRAIN INTEGRATED MANAGEMENT SYSTEM FAULT | LRST/TIMS/C/005 | TRAIN NUMBER DISPLAY FAULT | LRST/TIMS/R/006 | REPLACE DEFECTIVE COMPONENT
LRST/TIMS | ELECTRIC TRAIN / TRAIN INTEGRATED MANAGEMENT SYSTEM | LRST/TIMS/P/019 | ELECTRIC TRAIN INTEGRATED MANAGEMENT SYSTEM FAULT | LRST/TIMS/C/005 | TRAIN NUMBER DISPLAY FAULT | LRST/TIMS/R/005 | REPLACE AS PREVENTIVE MEASURE
LRST/TIMS | ELECTRIC TRAIN / TRAIN INTEGRATED MANAGEMENT SYSTEM | LRST/TIMS/P/019 | ELECTRIC TRAIN INTEGRATED MANAGEMENT SYSTEM FAULT | LRST/TIMS/C/005 | TRAIN NUMBER DISPLAY FAULT | LRST/TIMS/R/001 | COMPONENT SWAP FOR MONITORING
LRST/TIMS | ELECTRIC TRAIN / TRAIN INTEGRATED MANAGEMENT SYSTEM | LRST/TIMS/P/019 | ELECTRIC TRAIN INTEGRATED MANAGEMENT SYSTEM FAULT | LRST/TIMS/C/005 | TRAIN NUMBER DISPLAY FAULT | LRST/TIMS/R/004 | RELOAD SOFTWARE / REBOOT
LRST/TIMS | ELECTRIC TRAIN / TRAIN INTEGRATED MANAGEMENT SYSTEM | LRST/TIMS/P/019 | ELECTRIC TRAIN INTEGRATED MANAGEMENT SYSTEM FAULT | LRST/TIMS/C/005 | TRAIN NUMBER DISPLAY FAULT | LRST/TIMS/R/007 | SERVICE/CLEAN/ADJUST/LUBRICATE/REPAIR
LRST/TIMS | ELECTRIC TRAIN / TRAIN INTEGRATED MANAGEMENT SYSTEM | LRST/TIMS/P/019 | ELECTRIC TRAIN INTEGRATED MANAGEMENT SYSTEM FAULT | LRST/TIMS/C/005 | TRAIN NUMBER DISPLAY FAULT | LRST/TIMS/R/002 | NORMALISE SYSTEM
LRST/TIMS | ELECTRIC TRAIN / TRAIN INTEGRATED MANAGEMENT SYSTEM | LRST/TIMS/P/019 | ELECTRIC TRAIN INTEGRATED MANAGEMENT SYSTEM FAULT | LRST/TIMS/C/005 | TRAIN NUMBER DISPLAY FAULT | LRST/TIMS/R/NFF | FUNCTION CHECK PASSED & NO FAULT FOUND
LRST/TIMS | ELECTRIC TRAIN / TRAIN INTEGRATED MANAGEMENT SYSTEM | LRST/TIMS/P/019 | ELECTRIC TRAIN INTEGRATED MANAGEMENT SYSTEM FAULT | LRST/TIMS/C/005 | TRAIN NUMBER DISPLAY FAULT | LRST/TIMS/R/003 | REFER TO WORK ORDER NOTES
LRST/TIMS | ELECTRIC TRAIN / TRAIN INTEGRATED MANAGEMENT SYSTEM | LRST/TIMS/P/019 | ELECTRIC TRAIN INTEGRATED MANAGEMENT SYSTEM FAULT | LRST/TIMS/C/006 | WEAR & TEAR [DIRTY/LOW LEVEL/WORN] | LRST/TIMS/R/007 | SERVICE/CLEAN/ADJUST/LUBRICATE/REPAIR
LRST/TIMS | ELECTRIC TRAIN / TRAIN INTEGRATED MANAGEMENT SYSTEM | LRST/TIMS/P/019 | ELECTRIC TRAIN INTEGRATED MANAGEMENT SYSTEM FAULT | LRST/TIMS/C/003 | EXTERNAL FACTORS [PAX ACTIONS, ENVIRONMENT, STAFF ACTION] | LRST/TIMS/R/002 | NORMALISE SYSTEM
LRST/TIMS | ELECTRIC TRAIN / TRAIN INTEGRATED MANAGEMENT SYSTEM | LRST/TIMS/P/019 | ELECTRIC TRAIN INTEGRATED MANAGEMENT SYSTEM FAULT | LRST/TIMS/C/NFF | NO FAULT FOUND | LRST/TIMS/R/NFF | FUNCTION CHECK PASSED & NO FAULT FOUND
LRST/TIMS | ELECTRIC TRAIN / TRAIN INTEGRATED MANAGEMENT SYSTEM | LRST/TIMS/P/019 | ELECTRIC TRAIN INTEGRATED MANAGEMENT SYSTEM FAULT | LRST/TIMS/C/007 | OTHERS [UNABLE TO CLASSIFY] | LRST/TIMS/R/003 | REFER TO WORK ORDER NOTES
LRST/MCP | ELECTRIC TRAIN / MANUAL CONTROL PANEL | LRST/MCP/P/021 | MANUAL CONTROL PANEL FAULT | LRST/MCP/C/001 | ELECTRICAL/ELECTRONIC COMPONENT DEFECTIVE | LRST/MCP/R/006 | REPLACE DEFECTIVE COMPONENT
LRST/MCP | ELECTRIC TRAIN / MANUAL CONTROL PANEL | LRST/MCP/P/021 | MANUAL CONTROL PANEL FAULT | LRST/MCP/C/001 | ELECTRICAL/ELECTRONIC COMPONENT DEFECTIVE | LRST/MCP/R/005 | REPLACE AS PREVENTIVE MEASURE
LRST/MCP | ELECTRIC TRAIN / MANUAL CONTROL PANEL | LRST/MCP/P/021 | MANUAL CONTROL PANEL FAULT | LRST/MCP/C/001 | ELECTRICAL/ELECTRONIC COMPONENT DEFECTIVE | LRST/MCP/R/001 | COMPONENT SWAP FOR MONITORING
LRST/MCP | ELECTRIC TRAIN / MANUAL CONTROL PANEL | LRST/MCP/P/021 | MANUAL CONTROL PANEL FAULT | LRST/MCP/C/002 | MECHANICAL COMPONENT DEFECTIVE | LRST/MCP/R/006 | REPLACE DEFECTIVE COMPONENT
LRST/MCP | ELECTRIC TRAIN / MANUAL CONTROL PANEL | LRST/MCP/P/021 | MANUAL CONTROL PANEL FAULT | LRST/MCP/C/002 | MECHANICAL COMPONENT DEFECTIVE | LRST/MCP/R/005 | REPLACE AS PREVENTIVE MEASURE
LRST/MCP | ELECTRIC TRAIN / MANUAL CONTROL PANEL | LRST/MCP/P/021 | MANUAL CONTROL PANEL FAULT | LRST/MCP/C/002 | MECHANICAL COMPONENT DEFECTIVE | LRST/MCP/R/001 | COMPONENT SWAP FOR MONITORING
LRST/MCP | ELECTRIC TRAIN / MANUAL CONTROL PANEL | LRST/MCP/P/021 | MANUAL CONTROL PANEL FAULT | LRST/MCP/C/003 | SOFTWARE DEFECTIVE | LRST/MCP/R/004 | RELOAD SOFTWARE / REBOOT
LRST/MCP | ELECTRIC TRAIN / MANUAL CONTROL PANEL | LRST/MCP/P/021 | MANUAL CONTROL PANEL FAULT | LRST/MCP/C/004 | WEAR & TEAR [DIRTY/LOW LEVEL/WORN] | LRST/MCP/R/007 | SERVICE/CLEAN/ADJUST/LUBRICATE/REPAIR
LRST/MCP | ELECTRIC TRAIN / MANUAL CONTROL PANEL | LRST/MCP/P/021 | MANUAL CONTROL PANEL FAULT | LRST/MCP/C/005 | EXTERNAL FACTORS [PAX ACTIONS, ENVIRONMENT, STAFF ACTION] | LRST/MCP/R/002 | NORMALISE SYSTEM
LRST/MCP | ELECTRIC TRAIN / MANUAL CONTROL PANEL | LRST/MCP/P/021 | MANUAL CONTROL PANEL FAULT | LRST/MCP/C/NFF | NO FAULT FOUND | LRST/MCP/R/NFF | FUNCTION CHECK PASSED & NO FAULT FOUND
LRST/MCP | ELECTRIC TRAIN / MANUAL CONTROL PANEL | LRST/MCP/P/021 | MANUAL CONTROL PANEL FAULT | LRST/MCP/C/006 | OTHERS [UNABLE TO CLASSIFY] | LRST/MCP/R/003 | REFER TO WORK ORDER NOTES
LRST/EEEC | ELECTRIC TRAIN / ELECTRONIC EQUIPMENT / ELECTRONIC CONTROL SYSTEM | LRST/EEEC/P/022 | ELECTRONIC EQUIPMENT / ELECTRONIC CONTROL SYSTEM FAULT | LRST/EEEC/C/001 | ELECTRICAL/ELECTRONIC COMPONENT DEFECTIVE | LRST/EEEC/R/006 | REPLACE DEFECTIVE COMPONENT
LRST/EEEC | ELECTRIC TRAIN / ELECTRONIC EQUIPMENT / ELECTRONIC CONTROL SYSTEM | LRST/EEEC/P/022 | ELECTRONIC EQUIPMENT / ELECTRONIC CONTROL SYSTEM FAULT | LRST/EEEC/C/001 | ELECTRICAL/ELECTRONIC COMPONENT DEFECTIVE | LRST/EEEC/R/005 | REPLACE AS PREVENTIVE MEASURE
LRST/EEEC | ELECTRIC TRAIN / ELECTRONIC EQUIPMENT / ELECTRONIC CONTROL SYSTEM | LRST/EEEC/P/022 | ELECTRONIC EQUIPMENT / ELECTRONIC CONTROL SYSTEM FAULT | LRST/EEEC/C/001 | ELECTRICAL/ELECTRONIC COMPONENT DEFECTIVE | LRST/EEEC/R/001 | COMPONENT SWAP FOR MONITORING
LRST/EEEC | ELECTRIC TRAIN / ELECTRONIC EQUIPMENT / ELECTRONIC CONTROL SYSTEM | LRST/EEEC/P/022 | ELECTRONIC EQUIPMENT / ELECTRONIC CONTROL SYSTEM FAULT | LRST/EEEC/C/002 | MECHANICAL COMPONENT DEFECTIVE | LRST/EEEC/R/006 | REPLACE DEFECTIVE COMPONENT
LRST/EEEC | ELECTRIC TRAIN / ELECTRONIC EQUIPMENT / ELECTRONIC CONTROL SYSTEM | LRST/EEEC/P/022 | ELECTRONIC EQUIPMENT / ELECTRONIC CONTROL SYSTEM FAULT | LRST/EEEC/C/002 | MECHANICAL COMPONENT DEFECTIVE | LRST/EEEC/R/005 | REPLACE AS PREVENTIVE MEASURE
LRST/EEEC | ELECTRIC TRAIN / ELECTRONIC EQUIPMENT / ELECTRONIC CONTROL SYSTEM | LRST/EEEC/P/022 | ELECTRONIC EQUIPMENT / ELECTRONIC CONTROL SYSTEM FAULT | LRST/EEEC/C/002 | MECHANICAL COMPONENT DEFECTIVE | LRST/EEEC/R/001 | COMPONENT SWAP FOR MONITORING
LRST/EEEC | ELECTRIC TRAIN / ELECTRONIC EQUIPMENT / ELECTRONIC CONTROL SYSTEM | LRST/EEEC/P/022 | ELECTRONIC EQUIPMENT / ELECTRONIC CONTROL SYSTEM FAULT | LRST/EEEC/C/003 | SOFTWARE DEFECTIVE | LRST/EEEC/R/004 | RELOAD SOFTWARE / REBOOT
LRST/EEEC | ELECTRIC TRAIN / ELECTRONIC EQUIPMENT / ELECTRONIC CONTROL SYSTEM | LRST/EEEC/P/022 | ELECTRONIC EQUIPMENT / ELECTRONIC CONTROL SYSTEM FAULT | LRST/EEEC/C/004 | WEAR & TEAR [DIRTY/LOW LEVEL/WORN] | LRST/EEEC/R/007 | SERVICE/CLEAN/ADJUST/LUBRICATE/REPAIR
LRST/EEEC | ELECTRIC TRAIN / ELECTRONIC EQUIPMENT / ELECTRONIC CONTROL SYSTEM | LRST/EEEC/P/022 | ELECTRONIC EQUIPMENT / ELECTRONIC CONTROL SYSTEM FAULT | LRST/EEEC/C/005 | EXTERNAL FACTORS [PAX ACTIONS, ENVIRONMENT, STAFF ACTION] | LRST/EEEC/R/002 | NORMALISE SYSTEM
LRST/EEEC | ELECTRIC TRAIN / ELECTRONIC EQUIPMENT / ELECTRONIC CONTROL SYSTEM | LRST/EEEC/P/022 | ELECTRONIC EQUIPMENT / ELECTRONIC CONTROL SYSTEM FAULT | LRST/EEEC/C/NFF | NO FAULT FOUND | LRST/EEEC/R/NFF | FUNCTION CHECK PASSED & NO FAULT FOUND
LRST/EEEC | ELECTRIC TRAIN / ELECTRONIC EQUIPMENT / ELECTRONIC CONTROL SYSTEM | LRST/EEEC/P/022 | ELECTRONIC EQUIPMENT / ELECTRONIC CONTROL SYSTEM FAULT | LRST/EEEC/C/006 | OTHERS [UNABLE TO CLASSIFY] | LRST/EEEC/R/003 | REFER TO WORK ORDER NOTES
LRST/GEE | ELECTRIC TRAIN / GENERAL ELECTRIC EQUIPMENT | LRST/GEE/P/023 | GENERAL ELECTRIC EQUIPMENT FAULT | LRST/GEE/C/001 | ELECTRICAL/ELECTRONIC COMPONENT DEFECTIVE | LRST/GEE/R/006 | REPLACE DEFECTIVE COMPONENT
LRST/GEE | ELECTRIC TRAIN / GENERAL ELECTRIC EQUIPMENT | LRST/GEE/P/023 | GENERAL ELECTRIC EQUIPMENT FAULT | LRST/GEE/C/001 | ELECTRICAL/ELECTRONIC COMPONENT DEFECTIVE | LRST/GEE/R/005 | REPLACE AS PREVENTIVE MEASURE
LRST/GEE | ELECTRIC TRAIN / GENERAL ELECTRIC EQUIPMENT | LRST/GEE/P/023 | GENERAL ELECTRIC EQUIPMENT FAULT | LRST/GEE/C/001 | ELECTRICAL/ELECTRONIC COMPONENT DEFECTIVE | LRST/GEE/R/001 | COMPONENT SWAP FOR MONITORING
LRST/GEE | ELECTRIC TRAIN / GENERAL ELECTRIC EQUIPMENT | LRST/GEE/P/023 | GENERAL ELECTRIC EQUIPMENT FAULT | LRST/GEE/C/002 | MECHANICAL COMPONENT DEFECTIVE | LRST/GEE/R/006 | REPLACE DEFECTIVE COMPONENT
LRST/GEE | ELECTRIC TRAIN / GENERAL ELECTRIC EQUIPMENT | LRST/GEE/P/023 | GENERAL ELECTRIC EQUIPMENT FAULT | LRST/GEE/C/002 | MECHANICAL COMPONENT DEFECTIVE | LRST/GEE/R/005 | REPLACE AS PREVENTIVE MEASURE
LRST/GEE | ELECTRIC TRAIN / GENERAL ELECTRIC EQUIPMENT | LRST/GEE/P/023 | GENERAL ELECTRIC EQUIPMENT FAULT | LRST/GEE/C/002 | MECHANICAL COMPONENT DEFECTIVE | LRST/GEE/R/001 | COMPONENT SWAP FOR MONITORING
LRST/GEE | ELECTRIC TRAIN / GENERAL ELECTRIC EQUIPMENT | LRST/GEE/P/023 | GENERAL ELECTRIC EQUIPMENT FAULT | LRST/GEE/C/003 | SOFTWARE DEFECTIVE | LRST/GEE/R/004 | RELOAD SOFTWARE / REBOOT
LRST/GEE | ELECTRIC TRAIN / GENERAL ELECTRIC EQUIPMENT | LRST/GEE/P/023 | GENERAL ELECTRIC EQUIPMENT FAULT | LRST/GEE/C/004 | WEAR & TEAR [DIRTY/LOW LEVEL/WORN] | LRST/GEE/R/007 | SERVICE/CLEAN/ADJUST/LUBRICATE/REPAIR
LRST/GEE | ELECTRIC TRAIN / GENERAL ELECTRIC EQUIPMENT | LRST/GEE/P/023 | GENERAL ELECTRIC EQUIPMENT FAULT | LRST/GEE/C/005 | EXTERNAL FACTORS [PAX ACTIONS, ENVIRONMENT, STAFF ACTION] | LRST/GEE/R/002 | NORMALISE SYSTEM
LRST/GEE | ELECTRIC TRAIN / GENERAL ELECTRIC EQUIPMENT | LRST/GEE/P/023 | GENERAL ELECTRIC EQUIPMENT FAULT | LRST/GEE/C/NFF | NO FAULT FOUND | LRST/GEE/R/NFF | FUNCTION CHECK PASSED & NO FAULT FOUND
LRST/GEE | ELECTRIC TRAIN / GENERAL ELECTRIC EQUIPMENT | LRST/GEE/P/023 | GENERAL ELECTRIC EQUIPMENT FAULT | LRST/GEE/C/006 | OTHERS [UNABLE TO CLASSIFY] | LRST/GEE/R/003 | REFER TO WORK ORDER NOTES
LRST/PNEU | ELECTRIC TRAIN / GENERAL PNEUMATIC EQUIPMENT FAULT | LRST/PNEU/P/024 | GENERAL PNEUMATIC EQUIPMENT FAULT | LRST/PNEU/C/007 | PNEUMATIC PIPING DAMAGED | LRST/PNEU/R/006 | REPLACE DEFECTIVE COMPONENT
LRST/PNEU | ELECTRIC TRAIN / GENERAL PNEUMATIC EQUIPMENT FAULT | LRST/PNEU/P/024 | GENERAL PNEUMATIC EQUIPMENT FAULT | LRST/PNEU/C/007 | PNEUMATIC PIPING DAMAGED | LRST/PNEU/R/005 | REPLACE AS PREVENTIVE MEASURE
LRST/PNEU | ELECTRIC TRAIN / GENERAL PNEUMATIC EQUIPMENT FAULT | LRST/PNEU/P/024 | GENERAL PNEUMATIC EQUIPMENT FAULT | LRST/PNEU/C/007 | PNEUMATIC PIPING DAMAGED | LRST/PNEU/R/001 | COMPONENT SWAP FOR MONITORING
LRST/PNEU | ELECTRIC TRAIN / GENERAL PNEUMATIC EQUIPMENT FAULT | LRST/PNEU/P/024 | GENERAL PNEUMATIC EQUIPMENT FAULT | LRST/PNEU/C/007 | PNEUMATIC PIPING DAMAGED | LRST/PNEU/R/004 | RELOAD SOFTWARE / REBOOT
LRST/PNEU | ELECTRIC TRAIN / GENERAL PNEUMATIC EQUIPMENT FAULT | LRST/PNEU/P/024 | GENERAL PNEUMATIC EQUIPMENT FAULT | LRST/PNEU/C/007 | PNEUMATIC PIPING DAMAGED | LRST/PNEU/R/007 | SERVICE/CLEAN/ADJUST/LUBRICATE/REPAIR
LRST/PNEU | ELECTRIC TRAIN / GENERAL PNEUMATIC EQUIPMENT FAULT | LRST/PNEU/P/024 | GENERAL PNEUMATIC EQUIPMENT FAULT | LRST/PNEU/C/007 | PNEUMATIC PIPING DAMAGED | LRST/PNEU/R/002 | NORMALISE SYSTEM
LRST/PNEU | ELECTRIC TRAIN / GENERAL PNEUMATIC EQUIPMENT FAULT | LRST/PNEU/P/024 | GENERAL PNEUMATIC EQUIPMENT FAULT | LRST/PNEU/C/007 | PNEUMATIC PIPING DAMAGED | LRST/PNEU/R/NFF | FUNCTION CHECK PASSED & NO FAULT FOUND
LRST/PNEU | ELECTRIC TRAIN / GENERAL PNEUMATIC EQUIPMENT FAULT | LRST/PNEU/P/024 | GENERAL PNEUMATIC EQUIPMENT FAULT | LRST/PNEU/C/007 | PNEUMATIC PIPING DAMAGED | LRST/PNEU/R/003 | REFER TO WORK ORDER NOTES
LRST/PNEU | ELECTRIC TRAIN / GENERAL PNEUMATIC EQUIPMENT FAULT | LRST/PNEU/P/024 | GENERAL PNEUMATIC EQUIPMENT FAULT | LRST/PNEU/C/004 | PANTOGRAPH PNEUMATIC CONTROLS FAULT | LRST/PNEU/R/006 | REPLACE DEFECTIVE COMPONENT
LRST/PNEU | ELECTRIC TRAIN / GENERAL PNEUMATIC EQUIPMENT FAULT | LRST/PNEU/P/024 | GENERAL PNEUMATIC EQUIPMENT FAULT | LRST/PNEU/C/004 | PANTOGRAPH PNEUMATIC CONTROLS FAULT | LRST/PNEU/R/005 | REPLACE AS PREVENTIVE MEASURE
LRST/PNEU | ELECTRIC TRAIN / GENERAL PNEUMATIC EQUIPMENT FAULT | LRST/PNEU/P/024 | GENERAL PNEUMATIC EQUIPMENT FAULT | LRST/PNEU/C/004 | PANTOGRAPH PNEUMATIC CONTROLS FAULT | LRST/PNEU/R/001 | COMPONENT SWAP FOR MONITORING
LRST/PNEU | ELECTRIC TRAIN / GENERAL PNEUMATIC EQUIPMENT FAULT | LRST/PNEU/P/024 | GENERAL PNEUMATIC EQUIPMENT FAULT | LRST/PNEU/C/004 | PANTOGRAPH PNEUMATIC CONTROLS FAULT | LRST/PNEU/R/004 | RELOAD SOFTWARE / REBOOT
LRST/PNEU | ELECTRIC TRAIN / GENERAL PNEUMATIC EQUIPMENT FAULT | LRST/PNEU/P/024 | GENERAL PNEUMATIC EQUIPMENT FAULT | LRST/PNEU/C/004 | PANTOGRAPH PNEUMATIC CONTROLS FAULT | LRST/PNEU/R/007 | SERVICE/CLEAN/ADJUST/LUBRICATE/REPAIR
LRST/PNEU | ELECTRIC TRAIN / GENERAL PNEUMATIC EQUIPMENT FAULT | LRST/PNEU/P/024 | GENERAL PNEUMATIC EQUIPMENT FAULT | LRST/PNEU/C/004 | PANTOGRAPH PNEUMATIC CONTROLS FAULT | LRST/PNEU/R/002 | NORMALISE SYSTEM
LRST/PNEU | ELECTRIC TRAIN / GENERAL PNEUMATIC EQUIPMENT FAULT | LRST/PNEU/P/024 | GENERAL PNEUMATIC EQUIPMENT FAULT | LRST/PNEU/C/004 | PANTOGRAPH PNEUMATIC CONTROLS FAULT | LRST/PNEU/R/NFF | FUNCTION CHECK PASSED & NO FAULT FOUND
LRST/PNEU | ELECTRIC TRAIN / GENERAL PNEUMATIC EQUIPMENT FAULT | LRST/PNEU/P/024 | GENERAL PNEUMATIC EQUIPMENT FAULT | LRST/PNEU/C/004 | PANTOGRAPH PNEUMATIC CONTROLS FAULT | LRST/PNEU/R/003 | REFER TO WORK ORDER NOTES
LRST/PNEU | ELECTRIC TRAIN / GENERAL PNEUMATIC EQUIPMENT FAULT | LRST/PNEU/P/024 | GENERAL PNEUMATIC EQUIPMENT FAULT | LRST/PNEU/C/005 | PNEUMATIC BRAKE SYSTEM VALVES AND COCKS FAULT | LRST/PNEU/R/006 | REPLACE DEFECTIVE COMPONENT
LRST/PNEU | ELECTRIC TRAIN / GENERAL PNEUMATIC EQUIPMENT FAULT | LRST/PNEU/P/024 | GENERAL PNEUMATIC EQUIPMENT FAULT | LRST/PNEU/C/005 | PNEUMATIC BRAKE SYSTEM VALVES AND COCKS FAULT | LRST/PNEU/R/005 | REPLACE AS PREVENTIVE MEASURE
LRST/PNEU | ELECTRIC TRAIN / GENERAL PNEUMATIC EQUIPMENT FAULT | LRST/PNEU/P/024 | GENERAL PNEUMATIC EQUIPMENT FAULT | LRST/PNEU/C/005 | PNEUMATIC BRAKE SYSTEM VALVES AND COCKS FAULT | LRST/PNEU/R/001 | COMPONENT SWAP FOR MONITORING
LRST/PNEU | ELECTRIC TRAIN / GENERAL PNEUMATIC EQUIPMENT FAULT | LRST/PNEU/P/024 | GENERAL PNEUMATIC EQUIPMENT FAULT | LRST/PNEU/C/005 | PNEUMATIC BRAKE SYSTEM VALVES AND COCKS FAULT | LRST/PNEU/R/004 | RELOAD SOFTWARE / REBOOT
LRST/PNEU | ELECTRIC TRAIN / GENERAL PNEUMATIC EQUIPMENT FAULT | LRST/PNEU/P/024 | GENERAL PNEUMATIC EQUIPMENT FAULT | LRST/PNEU/C/005 | PNEUMATIC BRAKE SYSTEM VALVES AND COCKS FAULT | LRST/PNEU/R/007 | SERVICE/CLEAN/ADJUST/LUBRICATE/REPAIR
LRST/PNEU | ELECTRIC TRAIN / GENERAL PNEUMATIC EQUIPMENT FAULT | LRST/PNEU/P/024 | GENERAL PNEUMATIC EQUIPMENT FAULT | LRST/PNEU/C/005 | PNEUMATIC BRAKE SYSTEM VALVES AND COCKS FAULT | LRST/PNEU/R/002 | NORMALISE SYSTEM
LRST/PNEU | ELECTRIC TRAIN / GENERAL PNEUMATIC EQUIPMENT FAULT | LRST/PNEU/P/024 | GENERAL PNEUMATIC EQUIPMENT FAULT | LRST/PNEU/C/005 | PNEUMATIC BRAKE SYSTEM VALVES AND COCKS FAULT | LRST/PNEU/R/NFF | FUNCTION CHECK PASSED & NO FAULT FOUND
LRST/PNEU | ELECTRIC TRAIN / GENERAL PNEUMATIC EQUIPMENT FAULT | LRST/PNEU/P/024 | GENERAL PNEUMATIC EQUIPMENT FAULT | LRST/PNEU/C/005 | PNEUMATIC BRAKE SYSTEM VALVES AND COCKS FAULT | LRST/PNEU/R/003 | REFER TO WORK ORDER NOTES
LRST/PNEU | ELECTRIC TRAIN / GENERAL PNEUMATIC EQUIPMENT FAULT | LRST/PNEU/P/024 | GENERAL PNEUMATIC EQUIPMENT FAULT | LRST/PNEU/C/008 | PNEUMATIC RELATED FAULT (AIR LEAK, HOSES, PIPES, VALVES, CYLINDER ETC) | LRST/PNEU/R/006 | REPLACE DEFECTIVE COMPONENT
LRST/PNEU | ELECTRIC TRAIN / GENERAL PNEUMATIC EQUIPMENT FAULT | LRST/PNEU/P/024 | GENERAL PNEUMATIC EQUIPMENT FAULT | LRST/PNEU/C/008 | PNEUMATIC RELATED FAULT (AIR LEAK, HOSES, PIPES, VALVES, CYLINDER ETC) | LRST/PNEU/R/005 | REPLACE AS PREVENTIVE MEASURE
LRST/PNEU | ELECTRIC TRAIN / GENERAL PNEUMATIC EQUIPMENT FAULT | LRST/PNEU/P/024 | GENERAL PNEUMATIC EQUIPMENT FAULT | LRST/PNEU/C/008 | PNEUMATIC RELATED FAULT (AIR LEAK, HOSES, PIPES, VALVES, CYLINDER ETC) | LRST/PNEU/R/001 | COMPONENT SWAP FOR MONITORING
LRST/PNEU | ELECTRIC TRAIN / GENERAL PNEUMATIC EQUIPMENT FAULT | LRST/PNEU/P/024 | GENERAL PNEUMATIC EQUIPMENT FAULT | LRST/PNEU/C/008 | PNEUMATIC RELATED FAULT (AIR LEAK, HOSES, PIPES, VALVES, CYLINDER ETC) | LRST/PNEU/R/004 | RELOAD SOFTWARE / REBOOT
LRST/PNEU | ELECTRIC TRAIN / GENERAL PNEUMATIC EQUIPMENT FAULT | LRST/PNEU/P/024 | GENERAL PNEUMATIC EQUIPMENT FAULT | LRST/PNEU/C/008 | PNEUMATIC RELATED FAULT (AIR LEAK, HOSES, PIPES, VALVES, CYLINDER ETC) | LRST/PNEU/R/007 | SERVICE/CLEAN/ADJUST/LUBRICATE/REPAIR
LRST/PNEU | ELECTRIC TRAIN / GENERAL PNEUMATIC EQUIPMENT FAULT | LRST/PNEU/P/024 | GENERAL PNEUMATIC EQUIPMENT FAULT | LRST/PNEU/C/008 | PNEUMATIC RELATED FAULT (AIR LEAK, HOSES, PIPES, VALVES, CYLINDER ETC) | LRST/PNEU/R/002 | NORMALISE SYSTEM
LRST/PNEU | ELECTRIC TRAIN / GENERAL PNEUMATIC EQUIPMENT FAULT | LRST/PNEU/P/024 | GENERAL PNEUMATIC EQUIPMENT FAULT | LRST/PNEU/C/008 | PNEUMATIC RELATED FAULT (AIR LEAK, HOSES, PIPES, VALVES, CYLINDER ETC) | LRST/PNEU/R/NFF | FUNCTION CHECK PASSED & NO FAULT FOUND
LRST/PNEU | ELECTRIC TRAIN / GENERAL PNEUMATIC EQUIPMENT FAULT | LRST/PNEU/P/024 | GENERAL PNEUMATIC EQUIPMENT FAULT | LRST/PNEU/C/008 | PNEUMATIC RELATED FAULT (AIR LEAK, HOSES, PIPES, VALVES, CYLINDER ETC) | LRST/PNEU/R/003 | REFER TO WORK ORDER NOTES
LRST/PNEU | ELECTRIC TRAIN / GENERAL PNEUMATIC EQUIPMENT FAULT | LRST/PNEU/P/024 | GENERAL PNEUMATIC EQUIPMENT FAULT | LRST/PNEU/C/006 | PNEUMATIC FAULT (AIR LEAK, PNEUMATIC HOSE, PNEUMATIC COMPONENT, VALVE, COMPRESSOR ETC) | LRST/PNEU/R/006 | REPLACE DEFECTIVE COMPONENT
LRST/PNEU | ELECTRIC TRAIN / GENERAL PNEUMATIC EQUIPMENT FAULT | LRST/PNEU/P/024 | GENERAL PNEUMATIC EQUIPMENT FAULT | LRST/PNEU/C/006 | PNEUMATIC FAULT (AIR LEAK, PNEUMATIC HOSE, PNEUMATIC COMPONENT, VALVE, COMPRESSOR ETC) | LRST/PNEU/R/005 | REPLACE AS PREVENTIVE MEASURE
LRST/PNEU | ELECTRIC TRAIN / GENERAL PNEUMATIC EQUIPMENT FAULT | LRST/PNEU/P/024 | GENERAL PNEUMATIC EQUIPMENT FAULT | LRST/PNEU/C/006 | PNEUMATIC FAULT (AIR LEAK, PNEUMATIC HOSE, PNEUMATIC COMPONENT, VALVE, COMPRESSOR ETC) | LRST/PNEU/R/001 | COMPONENT SWAP FOR MONITORING
LRST/PNEU | ELECTRIC TRAIN / GENERAL PNEUMATIC EQUIPMENT FAULT | LRST/PNEU/P/024 | GENERAL PNEUMATIC EQUIPMENT FAULT | LRST/PNEU/C/006 | PNEUMATIC FAULT (AIR LEAK, PNEUMATIC HOSE, PNEUMATIC COMPONENT, VALVE, COMPRESSOR ETC) | LRST/PNEU/R/004 | RELOAD SOFTWARE / REBOOT
LRST/PNEU | ELECTRIC TRAIN / GENERAL PNEUMATIC EQUIPMENT FAULT | LRST/PNEU/P/024 | GENERAL PNEUMATIC EQUIPMENT FAULT | LRST/PNEU/C/006 | PNEUMATIC FAULT (AIR LEAK, PNEUMATIC HOSE, PNEUMATIC COMPONENT, VALVE, COMPRESSOR ETC) | LRST/PNEU/R/007 | SERVICE/CLEAN/ADJUST/LUBRICATE/REPAIR
LRST/PNEU | ELECTRIC TRAIN / GENERAL PNEUMATIC EQUIPMENT FAULT | LRST/PNEU/P/024 | GENERAL PNEUMATIC EQUIPMENT FAULT | LRST/PNEU/C/006 | PNEUMATIC FAULT (AIR LEAK, PNEUMATIC HOSE, PNEUMATIC COMPONENT, VALVE, COMPRESSOR ETC) | LRST/PNEU/R/002 | NORMALISE SYSTEM
LRST/PNEU | ELECTRIC TRAIN / GENERAL PNEUMATIC EQUIPMENT FAULT | LRST/PNEU/P/024 | GENERAL PNEUMATIC EQUIPMENT FAULT | LRST/PNEU/C/006 | PNEUMATIC FAULT (AIR LEAK, PNEUMATIC HOSE, PNEUMATIC COMPONENT, VALVE, COMPRESSOR ETC) | LRST/PNEU/R/NFF | FUNCTION CHECK PASSED & NO FAULT FOUND
LRST/PNEU | ELECTRIC TRAIN / GENERAL PNEUMATIC EQUIPMENT FAULT | LRST/PNEU/P/024 | GENERAL PNEUMATIC EQUIPMENT FAULT | LRST/PNEU/C/006 | PNEUMATIC FAULT (AIR LEAK, PNEUMATIC HOSE, PNEUMATIC COMPONENT, VALVE, COMPRESSOR ETC) | LRST/PNEU/R/003 | REFER TO WORK ORDER NOTES
LRST/PNEU | ELECTRIC TRAIN / GENERAL PNEUMATIC EQUIPMENT FAULT | LRST/PNEU/P/024 | GENERAL PNEUMATIC EQUIPMENT FAULT | LRST/PNEU/C/001 | AIR RAISING CYLINDER FAULT | LRST/PNEU/R/006 | REPLACE DEFECTIVE COMPONENT
LRST/PNEU | ELECTRIC TRAIN / GENERAL PNEUMATIC EQUIPMENT FAULT | LRST/PNEU/P/024 | GENERAL PNEUMATIC EQUIPMENT FAULT | LRST/PNEU/C/001 | AIR RAISING CYLINDER FAULT | LRST/PNEU/R/005 | REPLACE AS PREVENTIVE MEASURE
LRST/PNEU | ELECTRIC TRAIN / GENERAL PNEUMATIC EQUIPMENT FAULT | LRST/PNEU/P/024 | GENERAL PNEUMATIC EQUIPMENT FAULT | LRST/PNEU/C/001 | AIR RAISING CYLINDER FAULT | LRST/PNEU/R/001 | COMPONENT SWAP FOR MONITORING
LRST/PNEU | ELECTRIC TRAIN / GENERAL PNEUMATIC EQUIPMENT FAULT | LRST/PNEU/P/024 | GENERAL PNEUMATIC EQUIPMENT FAULT | LRST/PNEU/C/001 | AIR RAISING CYLINDER FAULT | LRST/PNEU/R/004 | RELOAD SOFTWARE / REBOOT
LRST/PNEU | ELECTRIC TRAIN / GENERAL PNEUMATIC EQUIPMENT FAULT | LRST/PNEU/P/024 | GENERAL PNEUMATIC EQUIPMENT FAULT | LRST/PNEU/C/001 | AIR RAISING CYLINDER FAULT | LRST/PNEU/R/007 | SERVICE/CLEAN/ADJUST/LUBRICATE/REPAIR
LRST/PNEU | ELECTRIC TRAIN / GENERAL PNEUMATIC EQUIPMENT FAULT | LRST/PNEU/P/024 | GENERAL PNEUMATIC EQUIPMENT FAULT | LRST/PNEU/C/001 | AIR RAISING CYLINDER FAULT | LRST/PNEU/R/002 | NORMALISE SYSTEM
LRST/PNEU | ELECTRIC TRAIN / GENERAL PNEUMATIC EQUIPMENT FAULT | LRST/PNEU/P/024 | GENERAL PNEUMATIC EQUIPMENT FAULT | LRST/PNEU/C/001 | AIR RAISING CYLINDER FAULT | LRST/PNEU/R/NFF | FUNCTION CHECK PASSED & NO FAULT FOUND
LRST/PNEU | ELECTRIC TRAIN / GENERAL PNEUMATIC EQUIPMENT FAULT | LRST/PNEU/P/024 | GENERAL PNEUMATIC EQUIPMENT FAULT | LRST/PNEU/C/001 | AIR RAISING CYLINDER FAULT | LRST/PNEU/R/003 | REFER TO WORK ORDER NOTES
LRST/PNEU | ELECTRIC TRAIN / GENERAL PNEUMATIC EQUIPMENT FAULT | LRST/PNEU/P/024 | GENERAL PNEUMATIC EQUIPMENT FAULT | LRST/PNEU/C/003 | HYDRAULIC CONVERTER FAULT | LRST/PNEU/R/006 | REPLACE DEFECTIVE COMPONENT
LRST/PNEU | ELECTRIC TRAIN / GENERAL PNEUMATIC EQUIPMENT FAULT | LRST/PNEU/P/024 | GENERAL PNEUMATIC EQUIPMENT FAULT | LRST/PNEU/C/003 | HYDRAULIC CONVERTER FAULT | LRST/PNEU/R/005 | REPLACE AS PREVENTIVE MEASURE
LRST/PNEU | ELECTRIC TRAIN / GENERAL PNEUMATIC EQUIPMENT FAULT | LRST/PNEU/P/024 | GENERAL PNEUMATIC EQUIPMENT FAULT | LRST/PNEU/C/003 | HYDRAULIC CONVERTER FAULT | LRST/PNEU/R/001 | COMPONENT SWAP FOR MONITORING
LRST/PNEU | ELECTRIC TRAIN / GENERAL PNEUMATIC EQUIPMENT FAULT | LRST/PNEU/P/024 | GENERAL PNEUMATIC EQUIPMENT FAULT | LRST/PNEU/C/003 | HYDRAULIC CONVERTER FAULT | LRST/PNEU/R/004 | RELOAD SOFTWARE / REBOOT
LRST/PNEU | ELECTRIC TRAIN / GENERAL PNEUMATIC EQUIPMENT FAULT | LRST/PNEU/P/024 | GENERAL PNEUMATIC EQUIPMENT FAULT | LRST/PNEU/C/003 | HYDRAULIC CONVERTER FAULT | LRST/PNEU/R/007 | SERVICE/CLEAN/ADJUST/LUBRICATE/REPAIR
LRST/PNEU | ELECTRIC TRAIN / GENERAL PNEUMATIC EQUIPMENT FAULT | LRST/PNEU/P/024 | GENERAL PNEUMATIC EQUIPMENT FAULT | LRST/PNEU/C/003 | HYDRAULIC CONVERTER FAULT | LRST/PNEU/R/002 | NORMALISE SYSTEM
LRST/PNEU | ELECTRIC TRAIN / GENERAL PNEUMATIC EQUIPMENT FAULT | LRST/PNEU/P/024 | GENERAL PNEUMATIC EQUIPMENT FAULT | LRST/PNEU/C/003 | HYDRAULIC CONVERTER FAULT | LRST/PNEU/R/NFF | FUNCTION CHECK PASSED & NO FAULT FOUND
LRST/PNEU | ELECTRIC TRAIN / GENERAL PNEUMATIC EQUIPMENT FAULT | LRST/PNEU/P/024 | GENERAL PNEUMATIC EQUIPMENT FAULT | LRST/PNEU/C/003 | HYDRAULIC CONVERTER FAULT | LRST/PNEU/R/003 | REFER TO WORK ORDER NOTES
LRST/PNEU | ELECTRIC TRAIN / GENERAL PNEUMATIC EQUIPMENT FAULT | LRST/PNEU/P/024 | GENERAL PNEUMATIC EQUIPMENT FAULT | LRST/PNEU/C/009 | SOFTWARE DEFECTIVE | LRST/PNEU/R/004 | RELOAD SOFTWARE / REBOOT
LRST/PNEU | ELECTRIC TRAIN / GENERAL PNEUMATIC EQUIPMENT FAULT | LRST/PNEU/P/024 | GENERAL PNEUMATIC EQUIPMENT FAULT | LRST/PNEU/C/010 | WEAR & TEAR [DIRTY/LOW LEVEL/WORN] | LRST/PNEU/R/007 | SERVICE/CLEAN/ADJUST/LUBRICATE/REPAIR
LRST/PNEU | ELECTRIC TRAIN / GENERAL PNEUMATIC EQUIPMENT FAULT | LRST/PNEU/P/024 | GENERAL PNEUMATIC EQUIPMENT FAULT | LRST/PNEU/C/002 | EXTERNAL FACTORS [PAX ACTIONS, ENVIRONMENT, STAFF ACTION] | LRST/PNEU/R/002 | NORMALISE SYSTEM
LRST/PNEU | ELECTRIC TRAIN / GENERAL PNEUMATIC EQUIPMENT FAULT | LRST/PNEU/P/024 | GENERAL PNEUMATIC EQUIPMENT FAULT | LRST/PNEU/C/NFF | NO FAULT FOUND | LRST/PNEU/R/NFF | FUNCTION CHECK PASSED & NO FAULT FOUND
LRST/PNEU | ELECTRIC TRAIN / GENERAL PNEUMATIC EQUIPMENT FAULT | LRST/PNEU/P/024 | GENERAL PNEUMATIC EQUIPMENT FAULT | LRST/PNEU/C/011 | OTHERS [UNABLE TO CLASSIFY] | LRST/PNEU/R/003 | REFER TO WORK ORDER NOTES
LRST/CABLE | ELECTRIC TRAIN / CABLE | LRST/CABLE/P/005 | ELECTRIC TRAIN CABLING FAULT | LRST/CABLE/C/001 | CABLE FOUND LOOSE | LRST/CABLE/R/001 | CABLE TIGHTENED
LRST/CABLE | ELECTRIC TRAIN / CABLE | LRST/CABLE/P/005 | ELECTRIC TRAIN CABLING FAULT | LRST/CABLE/C/002 | CABLE FOUND FRAYED | LRST/CABLE/R/002 | CABLE REPLACED
LRST/CABLE | ELECTRIC TRAIN / CABLE | LRST/CABLE/P/005 | ELECTRIC TRAIN CABLING FAULT | LRST/CABLE/C/NFF | NO FAULT FOUND | LRST/CABLE/R/NFF | FUNCTION CHECK PASSED & NO FAULT FOUND
LRST/CABLE | ELECTRIC TRAIN / CABLE | LRST/CABLE/P/005 | ELECTRIC TRAIN CABLING FAULT | LRST/CABLE/C/003 | OTHERS [UNABLE TO CLASSIFY] | LRST/CABLE/R/003 | REFER TO WORK ORDER NOTES
LRST/OTH | ELECTRIC TRAIN / OTHERS | LRST/OTH/P/026 | OTHERS | LRST/OTH/OTH | OTHERS [UNABLE TO CLASSIFY] | LRST/OTH/R/003 | REFER TO WORK ORDER NOTES
LRST/ACV | ELECTRIC TRAIN / AIRCON & VENTILATION | LRST/ACV/P/NFF | NO FAULT FOUND | LRST/ACV/C/NFF | NO FAULT FOUND | LRST/ACV/R/NFF | NO FAULT FOUND
LRST/AUX | ELECTRIC TRAIN / AUXILIARY POWER SUPPLY | LRST/AUX/P/NFF | NO FAULT FOUND | LRST/AUX/C/NFF | NO FAULT FOUND | LRST/AUX/R/NFF | NO FAULT FOUND
LRST/AETC | ELECTRIC TRAIN / AUTOMATIC TRAIN CONTROL | LRST/AETC/P/NFF | NO FAULT FOUND | LRST/AETC/C/NFF | NO FAULT FOUND | LRST/AETC/R/NFF | NO FAULT FOUND
LRST/AP | ELECTRIC TRAIN / AIR PRODUCTION | LRST/AP/P/NFF | NO FAULT FOUND | LRST/AP/C/NFF | NO FAULT FOUND | LRST/AP/R/NFF | NO FAULT FOUND
LRST/BOG | ELECTRIC TRAIN / BOGIE | LRST/BOG/P/NFF | NO FAULT FOUND | LRST/BOG/C/NFF | NO FAULT FOUND | LRST/BOG/R/NFF | NO FAULT FOUND
LRST/BRK | ELECTRIC TRAIN / BRAKE | LRST/BRK/P/NFF | NO FAULT FOUND | LRST/BRK/C/NFF | NO FAULT FOUND | LRST/BRK/R/NFF | NO FAULT FOUND
LRST/BDY | ELECTRIC TRAIN / CARBODY | LRST/BDY/P/NFF | NO FAULT FOUND | LRST/BDY/C/NFF | NO FAULT FOUND | LRST/BDY/R/NFF | NO FAULT FOUND
LRST/COM | ELECTRIC TRAIN / COMMUNICATION | LRST/COM/P/NFF | NO FAULT FOUND | LRST/COM/C/NFF | NO FAULT FOUND | LRST/COM/R/NFF | NO FAULT FOUND
LRST/CPLR | ELECTRIC TRAIN / COUPLER | LRST/CPLR/P/NFF | NO FAULT FOUND | LRST/CPLR/C/NFF | NO FAULT FOUND | LRST/CPLR/R/NFF | NO FAULT FOUND
LRST/CC | ELECTRIC TRAIN / CURRENT COLLECTOR | LRST/CC/P/NFF | NO FAULT FOUND | LRST/CC/C/NFF | NO FAULT FOUND | LRST/CC/R/NFF | NO FAULT FOUND
LRST/DOOR | ELECTRIC TRAIN / DOOR | LRST/DOOR/P/NFF | NO FAULT FOUND | LRST/DOOR/C/NFF | NO FAULT FOUND | LRST/DOOR/R/NFF | NO FAULT FOUND
LRST/FSD | ELECTRIC TRAIN / FIRE & SMOKE DETECTION | LRST/FSD/P/NFF | NO FAULT FOUND | LRST/FSD/C/NFF | NO FAULT FOUND | LRST/FSD/R/NFF | NO FAULT FOUND
LRST/GNWY | ELECTRIC TRAIN / GANGWAY | LRST/GNWY/P/NFF | NO FAULT FOUND | LRST/GNWY/C/NFF | NO FAULT FOUND | LRST/GNWY/R/NFF | NO FAULT FOUND
LRST/INT | ELECTRIC TRAIN / INTERIOR | LRST/INT/P/NFF | NO FAULT FOUND | LRST/INT/C/NFF | NO FAULT FOUND | LRST/INT/R/NFF | NO FAULT FOUND
LRST/LGT | ELECTRIC TRAIN / LIGHTING | LRST/LGT/P/NFF | NO FAULT FOUND | LRST/LGT/C/NFF | NO FAULT FOUND | LRST/LGT/R/NFF | NO FAULT FOUND
LRST/PROP | ELECTRIC TRAIN / PROPULSION | LRST/PROP/P/NFF | NO FAULT FOUND | LRST/PROP/C/NFF | NO FAULT FOUND | LRST/PROP/R/NFF | NO FAULT FOUND
LRST/TIMS | ELECTRIC TRAIN / TRAIN INTEGRATED MANAGEMENT SYSTEM | LRST/TIMS/P/NFF | NO FAULT FOUND | LRST/TIMS/C/NFF | NO FAULT FOUND | LRST/TIMS/R/NFF | NO FAULT FOUND
LRST/MCP | ELECTRIC TRAIN / MANUAL CONTROL PANEL | LRST/MCP/P/NFF | NO FAULT FOUND | LRST/MCP/C/NFF | NO FAULT FOUND | LRST/MCP/R/NFF | NO FAULT FOUND
LRST/EEEC | ELECTRIC TRAIN / ELECTRONIC EQUIPMENT / ELECTRONIC CONTROL SYSTEM | LRST/EEEC/P/NFF | NO FAULT FOUND | LRST/EEEC/C/NFF | NO FAULT FOUND | LRST/EEEC/R/NFF | NO FAULT FOUND
LRST/GEE | ELECTRIC TRAIN / GENERAL ELECTRIC EQUIPMENT | LRST/GEE/P/NFF | NO FAULT FOUND | LRST/GEE/C/NFF | NO FAULT FOUND | LRST/GEE/R/NFF | NO FAULT FOUND
LRST/PNEU | ELECTRIC TRAIN / GENERAL PNEUMATIC EQUIPMENT FAULT | LRST/PNEU/P/NFF | NO FAULT FOUND | LRST/PNEU/C/NFF | NO FAULT FOUND | LRST/PNEU/R/NFF | NO FAULT FOUND
LRST/CABLE | ELECTRIC TRAIN / CABLE | LRST/CABLE/P/NFF | NO FAULT FOUND | LRST/CABLE/C/NFF | NO FAULT FOUND | LRST/CABLE/R/NFF | NO FAULT FOUND
LRST/OTH | ELECTRIC TRAIN / OTHERS | LRST/OTH/P/NFF | NO FAULT FOUND | LRST/OTH/C/NFF | NO FAULT FOUND | LRST/OTH/R/NFF | NO FAULT FOUND