## List (hidden)
Severity Index <3 Char> (SIU / SC1 / SC2 / SC3 / SC4 / SC5) | Meter Type <25 Char> (CONTINUOUS / GAUGE / CHARACTERISTIC) | Reading Type <10 Char> (ACTUAL / DELTA)
SIU | CONTINUOUS | ACTUAL
SC1 | GAUGE | DELTA
SC2 | CHARACTERISTIC
SC3
SC4
SC5
Note on E1: Mandatory, when meter type is continuous.

## Pivot Tables
Row Labels
Electrical Power Supply/ACDB
Network Equipment
TItan E GATES
Titan P GATES
STATION COMPUTER
PASSENGER SERVICE MACHINE
Grand Total

## Sheet1 (hidden)
Row Labels
Electrical Power Supply/ACDB
NO SUPPLY
FAULTY MCB
REPLACE THE FAULTY MCB
LED LIGHT BLOW OR FUSE BLOW
REPLACE THE FAULTY INDICATING LIGHT
FAULTY RCCB
REPLACE OR RESET RCCB
NO SUPPLY TO EQUIPMENT
FAULTY ESS/RESET BUTTON OR TRIPPED
REPLACE OR RESET RCCB
REPLACE OR RESET RCCB
REPLACE THE FAULTY MCB
FAULTY MCB
REPLACE OR RESET RCCB
FAULTY MCB OR RCCB TRIPPED
REPLACE OR RESET RCCB
LED LIGHT NOT WORKING
LED LIGHT BLOW OR FUSE BLOW
REPLACE THE FAULTY INDICATING LIGHT
RCCB FAILURE ISSUE, NO SUPPLY TO EQUIPMENT
FAULTY MCB OR RCCB TRIPPED
REPLACE OR RESET RCCB
RCCB FAILURE ISSUE, NO SUPPLY TO EQUIPMENT
FAULTY MCB OR RCCB TRIPPED
REPLACE OR RESET RCCB
MCB FAILURE ISSUE, NO SUPPLY TO EQUIPMENT
FAULTY MCB
REPLACE THE FAULTY MCB
Network Equipment
INDIVIDUAL NETWORK PORT NOT SHOWING ANY LIGHTS STATUS
NETWORK LAN CABLE FAULTY
REPLACED LAN CABLE
REPLACED NETWORK LAN CABLE
NETWORK LAN CABLE IS LOOSE
SECURED LAN CABLE
SECURED UPLINK CABLE
NETWORK UPLINK CABLE IS LOOSE
SECURED UPLINK CABLE
NETWORK UPLINK LAN CABLE FAULTY
REPLACED UPLINK LAN CABLE
INDIVIDUAL NETWORK PORT SHOWING AMBER LIGHTS STATUS
NETWORK LAN CABLE FAULTY
REPLACED LAN CABLE
NETWORK LAN CABLE IS LOOSE
SECURED LAN CABLE
NMS SHOW RED COLOUR / NO LED INDICATION FOR CISCO SWITCH
CISCO SWITCH FAULTY/NO POWER
TO REPLACE OR RECTIFY THE MENTIONED FAULTY HARDWARE / CHECK INCOMING POWER TO THE CISCO SWITCH.
ROUTER NETWORK PORTS SHOWING AMBER LIGHTS
NETWORK UPLINK CABLE IS LOOSE
SECURED UPLINK CABLE
NETWORK UPLINK LAN CABLE FAULTY
REPLACED UPLINK LAN CABLE
SHOW NO LED INDICATION FOR CISCO ROUTER
CISCO ROUTER FAULTY/NO POWER
TO REPLACE OR RECTIFY THE MENTIONED FAULTY HARDWARE / CHECK INCOMING POWER TO THE CISCO ROUTER
SHOW RED COLOUR BETWEEN KCD ROUTER/STATION ROUTER/E1 LED INDICATE ORANGE COLOUR
E1 WAN CARD FAULTY / E1 CABLE CONNECTION LOOSE OR FAULTY
TO REPLACE/ RECTIFY THE MENTIONED FAULTY HARDWARE / CHECK CABLE CONNECTION TO THE E1 WAN CARD.
POWER CABLE FROM THE ECU IS NOT CONNECTED PROPERLY TO THE PCB
TO REPLACE/ RECTIFY THE MENTIONED FAULTY HARDWARE / CHECK CABLE CONNECTION TO THE E1 WAN CARD.
SHOW RED COLOUR BETWEEN SWITCH STACK 1&2/NO LED INDICATION FOR FO SFP
FO SFP FAULTY/ FO PATCHCORD
TO REPLACE OR RECTIFY THE MENTIONED FAULTY HARDWARE / CHECK FO PATCHCORD CONNECTION
SHOW RED COLOUR BETWEEN SWITCH STACK 1&2/NO LED INDICATION FOR FO SFP.
FO SFP FAULTY/ FO PATCHCORD
TO REPLACE OR RECTIFY THE MENTIONED FAULTY HARDWARE / CHECK FO PATCHCORD CONNECTION
THE NETWORK SWITCH DOES NOT START WHEN YOU PRESS THE POWER SWITCH
CIRCUIT BREAKER SWITCH IS IN OFF POSITION
CIRCUIT BREAKER SWITCH IS IN OFF POSITION
THE POWER CABLE IS NOT INSTALLED PROPERLY
SECURED POWER CABLE
INSUFFICIENT POWER SUPPLY TO SWITCH
CHECK INCOMING POWER
POWER CABLE NOT CONNECTED PROPERLY TO THE NETWORK SWITCH
SECURED NETWORK SWITCH POWER CABLE
THE ROUTER DOES NOT START WHEN YOU PRESS THE POWER SWITCH
CIRCUIT BREAKER SWITCH IS IN OFF POSITION
CIRCUIT BREAKER SWITCH IS IN OFF POSITION
THE POWER CABLE IS NOT INSTALLED PROPERLY
SECURED ROUTER POWER CABLE
INSUFFICIENT POWER SUPPLY TO ROUTER
CHECK INCOMING POWER CONNECTION
POWER CABLE IS NOT CONNECTED PROPERLY ROUTER
SECURED ROUTER POWER CABLE
FAN NOT WORKING
FAN FAULTY
REPLACE FAN
TItan E GATES
AC DISTRIBUTION PANEL FAULTY
FAILURE AT AC DISTRIBUTION
REPLACE AC DISTRIBUTION PANEL
BARRIER MECHANISM (NORMAL) FAULTY
REPLACE BARRIER MECHANISM (NORMAL)
REPLACE BARRIER MECHANISM (NORMAL)
BARRIER MECHANISM (WIDE) FAULTY
FAILURE AT BARRIER MECHANISM (WIDE)
REPLACE BARRIER MECHANISM (WIDE)
BARRIER NORMAL FLAP FAULTY
FAILURE AT BARRIER NORMAL FLAP
REPLACE BARRIER NORMAL FLAP
BARRIER STUCK/BARRIER CONTROL UNIT ERROR OOS CODE 20
FAILURE DUE TO BARRIER
CHECK BARRIER HARDWARE FAILURE
FAILURE DUE TO BARRIER COMM CABLE
CHECK P2 cable no: 816-101-0013 & P5 cable no: 816-101-0024 & OR COM3 & COM4
FAILURE DUE TO GOC
REPLACED GOC
BARRIER WIDE FLAP FAULTY
FAILURE AT BARRIER WIDE FLAP
REPLACE BARRIER WIDE FLAP
CRITICAL PARAMETER MISSING
FAILURE AT ECU
PERFORM POWER RESTART ON GATE
FAILURE DUE TO UD CORRUPTION
CHECK ECU SOFTWARE FAILURE
CSC TOP COVER FAULTY
PHYSICAL DAMAGE AT CSC TOP COVER
REPLACE CSC TOP COVER
DC DISTRIBUTION PANEL FAULTY
FAILURE AT DC DISTRIBUTION
REPLACE DC DISTRIBUTION PANEL
DISPLAY DRIVER FAULTY
FAILURE AT DISPLAY DRIVER
REPLACE DISPLAY DRIVER
DOOR OPEN OOS CODE 16
FAILURE DUE TO DOOR NOT PROPERLY LOCKED
CHECK DOORS PROPERLY LOCKED
FAILURE DUE TO DOOR SECURED
CHECK P1 cable no: 816-101-0010 & P4 cable no: 816-101-0022 ON GOC SECURED
FAILURE DUE TO GOC POWER
CHECK GOC POWER
ELECTRONIC CONTROLLER UNIT (ECU) FAULTY
FAILURE AT ECU
REPLACE ECU
GATE END DISPLAY FAULTY
FAILURE AT GATE END DISPLAY
FAILURE AT GATE END DISPLAY
GATE OPERATION CONTROLLER (GOC) FAULTY
FAILURE AT GOC
REPLACED GOC
GOC FAILURE
FAILURE AT GOC
PERFORM POWER RESTART ON GATE
HCSS FAILURE
FAILURE DUE TO GOC COMM
CHECK COMM BETWEEN GOC COM1 AND ECU COMM1
FAILURE DUE TO HCSS
REPLACED HCSS
FAILURE DUE TO HCSS COMM
CHECK COMM BETWEEN GOC COM2 AND HCSS COMM
REPLACE HCSS COM CABLE
FAILURE DUE TO HCSS POWER
CHECK POWER BETWEEN GOC AND HCSS
REPLACE HCSS PWR CABLE
KEYPAD FAULTY
FAILURE AT KEYPAD
REPLACE KEYPAD
LOCAL READER FAILURE OOS CODE 48
FAILURE DUE TO HCSS POWER
CHECK POWER
FAILURE DUE TO LOCAL READER COMM
CHECK CSCRW P1 & ECU COM3 Cable no: 816-101-0006
FAILURE DUE TO LOCAL READER FAULTY
REPLACED CSCRW
FAILURE DUE TO LOCAL READER POWER
CHECK CSCRW P1 AND DC DISTRIBUTION PANEL P3 Cable no: 816-101-0006
MSD ERROR/AR ERROR/STORAGE MEMORY FULL/FLASH/NVRAM FAILURE
FAILURE DUE TO CORRUPTED GATE CONFIGURATION FILE
REPLACE GATE CONFIGURATION FILE TO CONNECT TO SC / REPLACE CF CARD
FAILURE DUE TO UD CORRUPTION
CHECK ECU SOFTWARE FAILURE/ REPLACE CF CARD
NO COMMUNICATION WITH SC
FAILURE DUE STATION NETWORK FAILURE
RESCURE LAN CABLE
FAILURE DUE TO CORRUPTED GATE CONFIGURATION FILE
REPLACE CF CARD
PASSENGER SENSOR ERROR OOS CODE 37
FAILURE DUE TO HCSS COMM
CHECK COMM BETWEEN GOC COM2 AND HCSS COMM Cable no: 816-101-0012
FAILURE DUE TO SENSOR
REPLACE SENSOR MODULE
FAILURE DUE TO SENSOR CONNECTION
CHECK SENSOR CONNECTION
FAILURE DUE TO SENSOR/REFLECTORS BLOCKED
CHECK SENSOR HARDWARE FAILURE
PID (LCD-TFT-FLAT SCREEN) FAULTY
FAILURE AT PID
REPLACE PID
POWER BACKUP MODULE (PBM) FAULTY
FAILURE AT PBM
REPLACE PBM
POWER SUPPLY UNIT (PSU) FAULTY
FAILURE AT PSU
REPLACE PSU
REMOTE READER FAILURE OOS CODE 49
FAILURE DUE TO HCSS
REPLACED HCSS
FAILURE DUE TO REMOTE READER COMM
CHECK CSCRW P1 & ECU COM4 Cable no: 816-101-0018
FAILURE DUE TO REMOTE READER FAULTY
REPLACE CSCRW
FAILURE DUE TO REMOTE READER POWER
CHECK CSCRW P1 AND DC DISTRIBUTION PANEL P4 Cable no: 816-101-0018
SENSOR CONTROLLER FAULTY
FAILURE AT SENSOR CONTROLLER
REPLACE SENSOR CONTROLLER
SPEAKER FAULTY
FAILURE AT SPEAKER
REPLACE SPEAKER
VALIDATION INDICATOR FAULTY
REPLACE VALIDATION INDICATOR
REPLACE VALIDATION INDICATOR
SELF RECOVERY
SELF RECOVERY
SELF RECOVERY
FLAP SPRING FAULTY
FAILURE AT BARRIER SPRING
REPLACED BARRIER SPRING
BARRIER MOTOR FAULTY/BARRIER STUCK/BARRIER CONTROL UNIT ERROR OOS CODE 20
FAILURE AT BARRIER MOTOR
REPLACE BARRIER MOTER WITH GEARHEAD
BARRIER GEAR HEAD R 10:1 FAULTY/LEAK
REPLACE BARRIER GEAR HEAD 10:1
REPLACE BARRIER GEAR HEAD 10:1 REPLACED MOTOR WITH GEARHEAD 10:1
BARRIER GEAR HEAD R 16:1 FAULTY/LEAK
FAILURE AT BARRIER GEAR HEAD 16:1
FAILURE AT BARRIER GEAR HEAD 16:1 REPLACED MOTOR WITH GEARHEAD 16:1
DOOR SWITCH FAULTY/DOOR OPEN OOS 16
FAILURE AT DOOR SWITCH
REPLACE DOOR SWITCH
GOC COM CABLE FAILURE
FAILURE DUE TO GOC COMM
CHECK COMM BETWEEN GOC COM1 AND ECU COMM1
REPLACE GOC COM CABLE
GOC POWER CABLE FAILURE
FAILURE DUE TO GOC POWER
CHECK GOC POWER
REPLACE GOC POWER CABLE
FLAP INCIDENT
NO ABNORMALITY FOUND
PERFORM DIAGNOTICS TEST OK
Titan P GATES
AC DISTRIBUTION PANEL FAULTY
FAILURE AT AC DISTRIBUTION
REPLACE AC DISTRIBUTION PANEL
BARRIER GEAR HEAD R 10:1 FAULTY
REPLACE BARRIER GEAR HEAD 10:1
REPLACE MOTOR WITH GEARHEAD 10:1
BARRIER GEAR HEAD R 16:1 FAULTY
FAILURE AT BARRIER GEAR HEAD 16:1
REPLACE MOTOR WITH GEARHEAD 16:1
BARRIER MECHANISM (NORMAL) FAULTY
REPLACE BARRIER MECHANISM (NORMAL)
REPLACE BARRIER MECHANISM (NORMAL)
BARRIER MECHANISM (WIDE) FAULTY
FAILURE AT BARRIER MECHANISM (WIDE)
REPLACE BARRIER MECHANISM (WIDE)
BARRIER MOTOR FAULTY
FAILURE AT BARRIER MOTOR
REPLACE BARRIER MOTER
BARRIER NORMAL FLAP FAULTY
FAILURE AT BARRIER NORMAL FLAP
REPLACE BARRIER NORMAL FLAP
BARRIER STUCK/BARRIER CONTROL UNIT ERROR OOS CODE 20
FAILURE DUE TO BARRIER
CHECK BARRIER HARDWARE FAILURE
REPLACED BARRIER MOTOR
FAILURE DUE TO BARRIER POWER_COMM CABLE
CHECK P1 & P2 on Motor, COM2 & COM3 on PLC and P8,P9 on DC distrubution
FAILURE DUE TO PLC
REPLACED PLC
BARRIER WIDE FLAP FAULTY
FAILURE AT BARRIER WIDE FLAP
REPLACE BARRIER WIDE FLAP
CRITICAL PARAMETER MISSING
FAILURE AT ECU
REBOOT GATE
FAILURE DUE TO UD CORRUPTION
CHECK ECU SOFTWARE FAILURE/ REPLACE CFAST CARD
CSC TOP COVER FAULTY
PHYSICAL DAMAGE AT CSC TOP COVER
REPLACE CSC TOP COVER
DC DISTRIBUTION PANEL FAULTY
FAILURE AT DC DISTRIBUTION
REPLACE DC DISTRIBUTION PANEL
DISPLAY DRIVER FAULTY
FAILURE AT DISPLAY DRIVER
REPLACE DISPLAY DRIVER
DOOR OPEN OOS CODE 16
FAILURE DUE TO DOOR NOT PROPERLY LOCKED
CHECK DOORS PROPERLY LOCKED
FAILURE DUE TO DOOR SECURED
CHECK P2 ON PLC & P9 1767-101-0040,P11 ON PIB SECURED (P11 1767-101-0010, 1767-101-0022)
REPLACE P2 ON PLC & P9 1767-101-0040,P11 ON PIB
FAILURE DUE TO PLC POWER
CHECK PLC/REPLACE PLC
FAILURE DUE TO SWITCH
REPLACED DOOR SWITCH
DOOR SWITCH FAULTY
FAILURE AT DOOR SWITCH
REPLACE DOOR SWITCH
ELECTRONIC CONTROLLER UNIT (ECU) FAULTY
FAILURE AT ECU
REPLACE ECU
GATE END DISPLAY FAULTY
FAILURE AT GATE END DISPLAY
FAILURE AT GATE END DISPLAY
GATE PROGRAMMABLE LOGIC CONTROLLER (PLC) FAULTY
FAILURE AT PLC
REPLACE PLC
KEYPAD FAULTY
FAILURE AT KEYPAD
REPLACE KEYPAD
LOCAL READER FAILURE OOS CODE 48
FAILURE DUE TO LOCAL READER COMM
CHECK CSCRW P1 AND DC DISTRIBUTION PANEL P3 Cable no:1767-101-0006
REPLACE CSCRW P1 AND DC DISTRIBUTION PANEL P3 Cable no:1767-101-0006
FAILURE DUE TO LOCAL READER FAULTY
REPLACED CSCRW
FAILURE DUE TO LOCAL READER POWER
CHECK CSCRW P1 & ECU COM3 Cable no:1767-101-0006
REPLACE CSCRW P1 & ECU COM3 Cable no:1767-101-0006
MSD ERROR/AR ERROR/STORAGE MEMORY FULL/FLASH/NVRAM FAILURE
FAILURE DUE TO CORRUPTED GATE CONFIGURATION FILE
REPLACE GATE CONFIGURATION FILE TO CONNECT TO SC/REPLACE CFAST CARD
FAILURE DUE TO UD CORRUPTION
CHECK ECU SOFTWARE FAILURE
NO COMMUNICATION WITH SC
FAILURE DUE STATION NETWORK FAILURE
RESCURE LAN CABLE
REBOOT GATE
FAILURE DUE TO CORRUPTED GATE CONFIGURATION FILE
REPLACE CFAST CARD
PASSENGER SENSOR ERROR OOS CODE 37
FAILURE DUE TO SENSOR
REPLACE SENSOR MODULE
FAILURE DUE TO SENSOR ALIGNMENT
REALIGN SENSOR
FAILURE DUE TO SENSOR BLOCKED
CHECK SENSOR HARDWARE FAILURE
CLEAN SENSOR
FAILURE DUE TO SENSOR CONNECTION
CHECK SENSOR CONNECTION
PID (LCD-TFT-FLAT SCREEN) FAULTY
FAILURE AT PID
REPLACE ECU
REPLACE PID
PLC FAILURE
FAILURE AT ECU
REBOOT GATE
FAILURE DUE TO PLC
REPROGRAMMED PLC
FAILURE DUE TO PLC COMM
CHECK COMM BETWEEN PLC COM1 AND ECU COMM1 (Cable no:1767-101-0003)
FAILURE DUE TO PLC POWER
CHECK PLC POWER
PMU FAILURE
FAILURE DUE TO PMU COMM
CHECK COMM BETWEEN PMU COM AND ECU COMM2
FAILURE DUE TO PMU POWER
CHECK PMU POWER
POWER MANAGEMENT UNIT (PMU) FAULTY
FAILURE AT PMU
REPLACE PMU
POWER SUPPLY UNIT (PSU) FAULTY
FAILURE AT PSU
REPLACE PSU
PRIMARY INTERFACE BOARD FAULTY
FAILURE AT PRIMARY INTERFACE BOARD
REPLACE PRIMARY INTERFACE BOARD
REMOTE READER FAILURE OOS CODE 49
FAILURE DUE TO REMOTE READER COMM
CHECK CSCRW P1 AND DC DISTRIBUTION PANEL P4 Cable no: 1767-101-0018
REPLACE CSCRW P1 AND DC DISTRIBUTION PANEL P4 Cable no: 1767-101-0018
FAILURE DUE TO REMOTE READER FAULTY
REPLACE CSCRW
FAILURE DUE TO REMOTE READER POWER
CHECK CSCRW P1 & ECU COM4 Cable no:1767-101-0018
REPLACE CSCRW P1 & ECU COM4 Cable no:1767-101-0018
SPEAKER FAULTY
FAILURE AT SPEAKER
REPLACE SPEAKER
VALIDATION INDICATOR FAULTY
REPLACE VALIDATION INDICATOR
REPLACE VALIDATION INDICATOR
SELF RECOVERY
SELF RECOVERY
SELF RECOVERY
FLAP INCIDENT
NO ABNORMALITY FOUND
PERFORM DIAGNOTICS TEST OK
STATION COMPUTER
BLUE LED REMAINED LIGHTED
BLUE LED REMAIN LIGHTED
CHECK POWER SUPPLY AND INCOMING POWER
CPU FAULTY
CPU FAULTY
CPU REPLACEMENT
DATABASE ERROR
THIS IS A DATABASE ERROR
PERFORM REBOOT
DISPLAY BLUR - NO DISPLAY
DISPLAY BLUR - NO DISPLAY
CHECK MONITOR VGA CONNECTION
DVD FAULTY
DVD FAULTY
DVD DRIVE REPLACEMENT
FUZZY LINES IN TEXT OR A BLURRY IMAGE
FUZZY LINES IN TEXT OR A BLURRY IMAGE
ADJUST THE RESOLUTION SETTINGS TO MATCH THE NATIVE RESOLUTION FOR THIS MONITOR:1440 x 900 AT 60HZ.
HANG AT BLUE - BLACK SCREEN
OS IS UNABLE TO LAUNCH SUCCESSFULLY
PERFORM REBOOT
HANG AT BOOTING UP
OS IS UNABLE TO LAUNCH SUCCESSFULLY
PERFORM REBOOT
HANG AT OS
OS IS UNABLE TO LAUNCH SUCCESSFULLY
PERFORM REBOOT
HORIZONTAL OR VERTICAL LINES THROUGH THE IMAGE
HORIZONTAL OR VERTICAL LINES THROUGH THE IMAGE
PERFORM AUTOMATIC IMAGE SETUP. IF AUTOMATIC IMAGE SETUP DOES NOT HELP, PERFORM MANUAL IMAGE SETUP
KEYBOARD FAULTY
KEYBOARD FAULTY
KEYBOARD REPLACEMENT
MONITOR FAULTY
THE SC MONITOR IS FAULTY
MONITOR REPLACEMENT
MOUSE CURSOR HANG
MOUSE DISCONNECTED
PERFORM REBOOT
MOUSE FAULTY
MOUSE FAULTY
MOUSE REPLACEMENT
NO COMMS TO STATION EQUIPMENT
THERE IS NO COMMUNICATION WITH THE STATION EQUIPMENT
PERFORM REBOOT
NO COMMS WITH RO
FOUND THAT THERE IS NO COMMS WITH RO
CHECK NETWORK CONNECTION
ONE OR MORE OF THE PIXELS APPEAR DISCOLORED
ONE OR MORE OF THE PIXELS APPEAR DISCOLORED
IF THERE ARE MORE THAN FIVE PIXELS MISSING CONTACT LENOVO TECHNICAL SUPPORT TEAM
POWER RESET AND TEST OK
POWER RESET
PERFORM REBOOT
POWER SUPPLY FAULTY
POWER SUPPLY FAULTY
POWER SUPPLY REPLACEMENT
POWER TRIPPED - NO POWER
POWER TRIPPED - NO POWER
CHECK INCOMING POWER
REBUILD APPLICATION MIRROR
ERROR AT REBUILD APPLICATION MIRROR
PERFORM REBOOT
SC HARDDISK FAULTY
SC HARDDISK FAULTY/CRASH
SC HARDDISK REPLACEMENT
SC WRONG STATUS AT STATION GUI
SC WRONG STATUS AT STATION GUI
CHECK SC CONFIGURATION FILE
SCREEN BLANK / POWER INDICATIOR IS STEADY AMBER OR FLASHING GREEN
SYSTEM WENT INTO STANDY/SUSPECT MODE
MONITOR IN STANBY/SUSPEND MODE. PRESS ANY KEY ON KEYBOARD OR MOVE MOUSE TO RESTORE OPERATION
THE KEYBOARD DOES NOT WORK
THE TOWER SERVER IS NOT TURNED ON
CHECK THE TOWER SERVER IS TURNED ON
USB CABLE FOR KEYBOARD IS NOT PROPERLY CONNECTED TO THE TOWER SERVER
CHECK THE MOUSE IS CLEAN. REFER TO "CLEANING AN OPTICAL MOUSE" FOR FURTHER INFORMATION
THE MONITOR SCREEN IS BLANK
MONITOR IS NOT TURNED ON
CHECK THE MONITOR POWER CABLE, ST6615-012 IS CORRECTLY CONNECTED TO THE MONITOR
MONITOR SETTING IS NOT SET CORRECTLY.E.G. BRIGHTNESS AND CONTRAST
CHECK THE MONITOR IS TURNED ON AND THE BRIGHTNESS AND CONTRAST CONTROLS ARE SET CORRECTLY
THE VGA AND POWER CABLE IS NOT CONNECTED PROPERLY TO THE MONITOR
CHECK THE MONITOR SIGNAL CABLE IS CONNECTED TO MONITOR AND MONITOR CONNECTOR ON THE TOWER SERVER
THE POWER INDICATOR IS GREEN AND THERE IS NO IMAGE
SETTING OF THE SC MONITOR NOT SET TO OPTIMUM SETTING
ADJUST THE BRIGHTNESS AND CONTRAST SETTING ON THE OSD MENU
THE VGA CABLE IS NOT CONNECTED PROPERLY TO THE TOWER SERVER
THE MONITOR VIDEO SIGNAL CABLE IS CORRECTLY CONNECTED TO THE POWER DISTRIBUTION PANEL AND TOWER SERVER
VGA CABLE CONNECTOR PIN SPOILT
CHECK FOR BENT OR BROKEN PINS IN THE VIDEO CABLE CONNECTOR
THE POWER INDICATOR IS NOT LINE AND THERE IS NO IMAGE
INSUFFICIENT POWER SUPPLY FROM PCB TO THE MONITOR
VERIFY THAT THE POWER SUPPLY TO MONITORIS FUNCTIONING PROPERLY USING ANY OTHER ELECTRICAL EQUIPMENT
MONITOR IS NOT TURNED ON
ENSURE THE MONITOR'S POWER SWITCH IS ON / POWER BUTTON IS DEPRESSED FULLY
MONTITOR BUTTON IS STUCK
ENSURE THE MONITOR'S POWER SWITCH IS ON / POWER BUTTON IS DEPRESSED FULLY
THE VGA AND POWER CABLE IS NOT CONNECTED PROPERLY TO THE MONITOR
ENSURE VIDEO CABLE CONNECTING TO MONITOR AND POWER DISTRIBUTION BOARD IS PROPERLY CONNECTED
THE TOWER SERVER BEEPS MULTIPLE TIMES BEFORE THE OPERATING SYSTEM STARTS
SOME KEYS ON THE KEYBOARD ARE STUCK
REPLACE ANOTHER FUNCTIONAL KEYBOARD FOR VERIFICATION
THE TOWER SERVER DOES NOT START WHEN YOU PRESS THE POWER SWITCH
CIRCUIT BREAKER SWITCH IS IN OFF POSITION
CHECK THE CIRCUIT BREAKER ON 230VAC AND NEON INDICATOR IS ON
INSUFFICIENT POWER SUPPLY TO THE TOWER SERVER
MEASURE THE AC SUPPLY TO TOWER SERVER; CABLE ST6670-011.
POWER CABLE FROM THE TOWER SERVER IS NOT CONNECTED PROPERLY TO THE PCB
CHECK THE CABLE ST6615-010 IS CONNECTED TO TOWER SERVER POWER CONNECTOR
THE POWER CABLE IS NOT INSTALLED PROPERLY
CHECK THE SC POWER CABLE, ENSURE POWER CORD IS CONNECTED PROPERLY TO THE INCOMING AC SOURCE
THE WORDS OUT OF RANGE ARE SHOWN ON THE SCREEN AND THE POWER INDICATOR IS FLASHING GREEN
THE WORDS OUT OF RANGE ARE SHOWN ON THE SCREEN AND THE POWER INDICATOR IS FLASHING GREEN
THE DISPLAY MODE WAS SET TO WITHIN THE SPECIFIED RANGE
UNABLE TO KEY IN
UNABLE TO KEY IN
CHECK MONITOR VGA CONNECTION
WRONG APPLICATION IN SC
WRONG SOFTWARE APPLICATION IN SC
CHECK NETWORK CONNECTION
PASSENGER SERVICE MACHINE
FUZZY LINES IN TEXT OR A BLURRY IMAGE
SETTING OF THE MONITOR NOT SET TO OPTIMUM SETTING
ADJECT THE PHASE A ND PIXEL CLOCK CONTROL VIA OSD MENU
CHANGE THE VIDEO RESOLUTION TO THE CORRECT ASPECT RATIO (16:9)
PERFORM AUTO ADJECT OSD MENU
RESET THE MONITOR TO FASTORY SETTINGS
ONE OR MORE OF THE PIXELS APPEAR DISCOLORED
SETTING
CYCLE POWER ON-OFF
IF THERE ARE MORE THAN FIVE PIXELS MISSING CONTACT LENOVO TECHNICAL SUPPORT TEAM
PIXEL THAT IS PERMANENTLY OFF IS A NATURAL DEFECT THAT CAN OCCUR IN LCD TECHNOLOGY
PDU DISPLAY DIM - NO DISPLAY
PDU DISPLAY DIM - NO DISPLAY
PDU REPLACEMENT
PDU DISPLAYING JUNK INFORMATION
CABLE CONNECTION
CHECK FOR ANY PHYSICAL DAMAGE OR BURN MARKS ON THE VFD
CHECK FOR PRESENCE OF +24V INPUT POWER FOR THE PDU
CHECK FOR PHYSICAL DAMAGE ON CABLE ST6670-051 AND ST6670-021 FOR ANY LOSE CONNECTION
POWER SUPPLY FAULTY
CHECK ANY PHYSICAL DAMAGE ON CABLE ST6670-013 FOR ANY LOSE CONNECTION
PDU NO POWER OR NO DISPLAY
CABLE CONNECTION
CHECK FOR ANY PHYSICAL DAMAGE OR BURN MARKS ON THE VFD
CHECK THE CABLE IS CORRECTLY CONNECTED TO THE CORRECT COM PORT AT THE PDB - COM 2
CHECK FOR PHYSICAL DAMAGE ON CABLE ST6670-051 AND ST6670-021 FOR ANY LOSE CONNECTION
POWER SUPPLY FAULTY
CHECK FOR PRESENCE OF +24V INPUT POWER FOR THE PDU
SCREEN IS BLANK AND POWER INDICATIOR IS STEADY AMBER OR FLASHING GREEN
SYSTEM WENT INTO STANDY/SUSPECT MODE
MONITOR MAYBE IN STANBY/SUSPEND MODE. PRESS ANY KEY ON KEYBOARD OR MOVE MOUSE TO RESTORE OPERATION
THE MOUSE DOES NOT WORK
MOUSE CONNECTION
CHECK THE MOUSE IS SECURELY CONNECTED TO A USB CONNECTOR ON THE COMPUTER
MOUSE DIRTY
CHECK THE MOUSE IS CLEAN. REFER TO "CLEANING AN OPTICAL MOUSE" FOR FURTHER INFORMATION
TURN ON
CHECK THE COMPUTOR IS TURNED ON
TOUCHSCREEN HANGED
TOUCHSCREEN HANGED
CHECK POWER - DP - TOUCHSCREEN CABLE
TOUCHSCREEN MONITOR NO DISPLAY
TOUCHSCREEN MONITOR
TOUCHSCREEN MONITOR REPLACEMENT
SCREEN HAS ONE OR MORE LINES
CABLE CONNECTION
CHECK FOR BENT OR BROKEN PINS IN THE VIDEO CABLE CONNECTOR
SETTING
ADJECT THE PHASE A ND PIXEL CLOCK CONTROL VIA OSD MENU
PERFORM AUTO ADJECT OSD MENU
RESET THE MONITOR TO FASTORY SETTINGS
Grand Total

## Failure Class Details
Failure Class <30 Char> | Failure Class Description <100 Char> | Problem Code <30 char> | Problem Description <100 Char> | Cause Code <30 char> | Cause Description <100 Char> | Remedy Code <30 char> | Remedy Description <100 Char>
AFC/PWR | Electrical Power Supply/ACDB | AFC/P/WR/P/001 | LED LIGHT NOT WORKING | AFC/PWR/C/006 | LED LIGHT BLOW OR FUSE BLOW | AFC/PWR/R/004 | REPLACE THE FAULTY INDICATING LIGHT
AFC/PWR | Electrical Power Supply/ACDB | AFC/P/WR/P/003 | RCCB FAILURE ISSUE, NO SUPPLY TO EQUIPMENT | AFC/PWR/C/004 | FAULTY MCB OR RCCB TRIPPED | AFC/PWR/R/003 | REPLACE OR RESET RCCB
AFC/PWR | Electrical Power Supply/ACDB | AFC/P/WR/P/003 | RCCB FAILURE ISSUE, NO SUPPLY TO EQUIPMENT | AFC/PWR/C/004 | FAULTY MCB OR RCCB TRIPPED | AFC/PWR/R/003 | REPLACE OR RESET RCCB
AFC/PWR | Electrical Power Supply/ACDB | AFC/P/WR/P/005 | MCB FAILURE ISSUE, NO SUPPLY TO EQUIPMENT | AFC/PWR/C/003 | FAULTY MCB | AFC/PWR/R/005 | REPLACE THE FAULTY MCB
AFC/NETEQ | Network Equipment | AFC/NETEQ/P/006 | SHOW RED COLOUR BETWEEN KCD ROUTER/STATION ROUTER/E1 LED INDICATE ORANGE COLOUR | AFC/NETEQ/C/003 | E1 WAN CARD FAULTY / E1 CABLE CONNECTION LOOSE OR FAULTY | AFC/NETEQ/R/015 | TO REPLACE/ RECTIFY THE MENTIONED FAULTY HARDWARE / CHECK CABLE CONNECTION TO THE E1 WAN CARD.
AFC/NETEQ | Network Equipment | AFC/NETEQ/P/006 | SHOW RED COLOUR BETWEEN KCD ROUTER/STATION ROUTER/E1 LED INDICATE ORANGE COLOUR | AFC/NETEQ/C/006 | POWER CABLE FROM THE ECU IS NOT CONNECTED PROPERLY TO THE PCB | AFC/NETEQ/R/015 | TO REPLACE/ RECTIFY THE MENTIONED FAULTY HARDWARE / CHECK CABLE CONNECTION TO THE E1 WAN CARD.
AFC/PWR | Electrical Power Supply/ACDB | AFC/P/WR/P/003 | NO SUPPLY TO EQUIPMENT | AFC/PWR/C/002 | FAULTY ESS/RESET BUTTON OR TRIPPED | AFC/PWR/R/003 | REPLACE OR RESET RCCB
AFC/NETEQ | Network Equipment | AFC/NETEQ/P/004 | NMS SHOW RED COLOUR / NO LED INDICATION FOR CISCO SWITCH | AFC/NETEQ/C/002 | CISCO SWITCH FAULTY/NO POWER | AFC/NETEQ/R/014 | TO REPLACE OR RECTIFY THE MENTIONED FAULTY HARDWARE / CHECK INCOMING POWER TO THE CISCO SWITCH.
AFC/NETEQ | Network Equipment | AFC/NETEQ/P/005 | SHOW NO LED INDICATION FOR CISCO ROUTER | AFC/NETEQ/C/007 | CISCO ROUTER FAULTY/NO POWER | AFC/NETEQ/R/013 | TO REPLACE OR RECTIFY THE MENTIONED FAULTY HARDWARE / CHECK INCOMING POWER TO THE CISCO ROUTER
AFC/NETEQ | Network Equipment | AFC/NETEQ/P/009 | THE ROUTER DOES NOT START WHEN YOU PRESS THE POWER SWITCH | AFC/NETEQ/C/007 | THE POWER CABLE IS NOT INSTALLED PROPERLY | AFC/NETEQ/R/010 | SECURED ROUTER POWER CABLE
AFC/TEAG | TItan E GATES | AFC/TEAG/P/019 | GATE OPERATION CONTROLLER (GOC) FAULTY | AFC/TEAG/C/012 | FAILURE AT GOC | AFC/TEAG/R/045 | REPLACED GOC
AFC/TEAG | TItan E GATES | AFC/TEAG/P/030 | SENSOR CONTROLLER FAULTY | AFC/TEAG/C/017 | FAILURE AT SENSOR CONTROLLER | AFC/TEAG/R/038 | REPLACE SENSOR CONTROLLER
AFC/TEAG | TItan E GATES | AFC/TEAG/P/028 | POWER BACKUP MODULE (PBM) FAULTY | AFC/TEAG/C/014 | FAILURE AT PBM | AFC/TEAG/R/036 | REPLACE PBM
AFC/TEAG | TItan E GATES | AFC/TEAG/P/017 | ELECTRONIC CONTROLLER UNIT (ECU) FAULTY | AFC/TEAG/C/010 | FAILURE AT ECU | AFC/TEAG/R/032 | REPLACE ECU
AFC/TEAG | TItan E GATES | AFC/TEAG/P/006 | BARRIER MOTOR FAULTY/BARRIER STUCK/BARRIER CONTROL UNIT ERROR OOS CODE 20 | AFC/TEAG/C/004 | FAILURE AT BARRIER MOTOR | AFC/TEAG/R/024 | REPLACE BARRIER MOTER WITH GEARHEAD
AFC/TEAG | TItan E GATES | AFC/TEAG/P/027 | PID (LCD/TFT/FLAT SCREEN) FAULTY | AFC/TEAG/C/015 | FAILURE AT PID | AFC/TEAG/R/032A | REPLACE PID
AFC/TEAG | TItan E GATES | AFC/TEAG/P/018 | GATE END DISPLAY FAULTY | AFC/TEAG/C/011 | FAILURE AT GATE END DISPLAY | AFC/TEAG/R/018 | FAILURE AT GATE END DISPLAY
AFC/TEAG | TItan E GATES | AFC/TEAG/P/014 | DISPLAY DRIVER FAULTY | AFC/TEAG/C/008 | FAILURE AT DISPLAY DRIVER | AFC/TEAG/R/030 | REPLACE DISPLAY DRIVER
AFC/TEAG | TItan E GATES | AFC/TEAG/P/032 | VALIDATION INDICATOR FAULTY | AFC/TEAG/C/045 | REPLACE VALIDATION INDICATOR | AFC/TEAG/R/041 | REPLACE VALIDATION INDICATOR
AFC/TEAG | TItan E GATES | AFC/TEAG/P/009 | POWER SUPPLY UNIT (PSU) FAULTY | AFC/TEAG/C/016 | FAILURE AT PSU | AFC/TEAG/R/037 | REPLACE PSU
AFC/TEAG | TItan E GATES | AFC/TEAG/P/002 | BARRIER GEAR HEAD R 10:1 FAULTY/LEAK | AFC/TEAG/C/043 | REPLACE BARRIER GEAR HEAD 10:1 | AFC/TEAG/R/022 | REPLACE BARRIER GEAR HEAD 10:1 REPLACED MOTOR WITH GEARHEAD 10:1
AFC/TEAG | TItan E GATES | AFC/TEAG/P/004 | BARRIER MECHANISM (NORMAL) FAULTY | AFC/TEAG/C/044 | REPLACE BARRIER MECHANISM (NORMAL) | AFC/TEAG/R/023 | REPLACE BARRIER MECHANISM (NORMAL)
AFC/TEAG | TItan E GATES | AFC/TEAG/P/003 | BARRIER GEAR HEAD R 16:1 FAULTY/LEAK | AFC/TEAG/C/002 | FAILURE AT BARRIER GEAR HEAD 16:1 | AFC/TEAG/R/016 | FAILURE AT BARRIER GEAR HEAD 16:1 REPLACED MOTOR WITH GEARHEAD 16:1
AFC/TEAG | TItan E GATES | AFC/TEAG/P/013 | DC DISTRIBUTION PANEL FAULTY | AFC/TEAG/C/007 | FAILURE AT DC DISTRIBUTION | AFC/TEAG/R/029 | REPLACE DC DISTRIBUTION PANEL
AFC/TEAG | TItan E GATES | AFC/TEAG/P/022 | KEYPAD FAULTY | AFC/TEAG/C/013 | FAILURE AT KEYPAD | AFC/TEAG/R/035 | REPLACE KEYPAD
AFC/TEAG | TItan E GATES | AFC/TEAG/P/001 | AC DISTRIBUTION PANEL FAULTY | AFC/TEAG/C/001 | FAILURE AT AC DISTRIBUTION | AFC/TEAG/R/021 | REPLACE AC DISTRIBUTION PANEL
AFC/TEAG | TItan E GATES | AFC/TEAG/P/010 | BARRIER WIDE FLAP FAULTY | AFC/TEAG/C/006 | FAILURE AT BARRIER WIDE FLAP | AFC/TEAG/R/026 | REPLACE BARRIER WIDE FLAP
AFC/TEAG | TItan E GATES | AFC/TEAG/P/007 | BARRIER NORMAL FLAP FAULTY | AFC/TEAG/C/005 | FAILURE AT BARRIER NORMAL FLAP | AFC/TEAG/R/025 | REPLACE BARRIER NORMAL FLAP
AFC/TEAG | TItan E GATES | AFC/TEAG/P/031 | SPEAKER FAULTY | AFC/TEAG/C/018 | FAILURE AT SPEAKER | AFC/TEAG/R/040 | REPLACE SPEAKER
AFC/TEAG | TItan E GATES | AFC/TEAG/P/016 | DOOR SWITCH FAULTY/DOOR OPEN OOS 16 | AFC/TEAG/C/009 | FAILURE AT DOOR SWITCH | AFC/TEAG/R/031 | REPLACE DOOR SWITCH
AFC/TEAG | TItan E GATES | AFC/TEAG/P/012 | CSC TOP COVER FAULTY | AFC/TEAG/C/042 | PHYSICAL DAMAGE AT CSC TOP COVER | AFC/TEAG/R/027 | REPLACE CSC TOP COVER
AFC/TEAG | TItan E GATES | AFC/TEAG/P/005 | BARRIER MECHANISM (WIDE) FAULTY | AFC/TEAG/C/003 | FAILURE AT BARRIER MECHANISM (WIDE) | AFC/TEAG/R/017 | REPLACE BARRIER MECHANISM (WIDE)
AFC/TEAG | TItan E GATES | AFC/TEAG/P/024 | MSD ERROR/AR ERROR/STORAGE MEMORY FULL/FLASH/NVRAM FAILURE | AFC/TEAG/C/041 | FAILURE DUE TO UD CORRUPTION | AFC/TEAG/R/009A | CHECK ECU SOFTWARE FAILURE/ REPLACE CF CARD
AFC/TEAG | TItan E GATES | AFC/TEAG/P/024 | MSD ERROR/AR ERROR/STORAGE MEMORY FULL/FLASH/NVRAM FAILURE | AFC/TEAG/C/022 | FAILURE DUE TO CORRUPTED GATE CONFIGURATION FILE | AFC/TEAG/R/033 | REPLACE GATE CONFIGURATION FILE TO CONNECT TO SC / REPLACE CF CARD
AFC/TEAG | TItan E GATES | AFC/TEAG/P/020 | GOC COM CABLE FAILURE | AFC/TEAG/C/026 | FAILURE DUE TO GOC COMM | AFC/TEAG/R/002 | CHECK COMM BETWEEN GOC COM1 AND ECU COMM1
AFC/TEAG | TItan E GATES | AFC/TEAG/P/020A | GOC POWER CABLE FAILURE | AFC/TEAG/C/027 | FAILURE DUE TO GOC POWER | AFC/TEAG/R/010 | CHECK GOC POWER
AFC/TEAG | TItan E GATES | AFC/TEAG/P/020B | GOC FAILURE | AFC/TEAG/C/012 | FAILURE AT GOC | AFC/TEAG/R/019 | PERFORM POWER RESTART ON GATE
AFC/TEAG | TItan E GATES | AFC/TEAG/P/021 | HCSS FAILURE | AFC/TEAG/C/029 | FAILURE DUE TO HCSS COMM | AFC/TEAG/R/003 | CHECK COMM BETWEEN GOC COM2 AND HCSS COMM
AFC/TEAG | TItan E GATES | AFC/TEAG/P/021 | HCSS FAILURE | AFC/TEAG/C/030 | FAILURE DUE TO HCSS POWER | AFC/TEAG/R/013 | CHECK POWER BETWEEN GOC AND HCSS
AFC/TEAG | TItan E GATES | AFC/TEAG/P/021 | HCSS FAILURE | AFC/TEAG/C/028 | FAILURE DUE TO HCSS | AFC/TEAG/R/046 | REPLACED HCSS
AFC/TEAG | TItan E GATES | AFC/TEAG/P/021 | HCSS FAILURE | AFC/TEAG/C/026 | FAILURE DUE TO GOC COMM | AFC/TEAG/R/002 | CHECK COMM BETWEEN GOC COM1 AND ECU COMM1
AFC/TEAG | TItan E GATES | AFC/TEAG/P/011 | CRITICAL PARAMETER MISSING | AFC/TEAG/C/010 | FAILURE AT ECU | AFC/TEAG/R/019 | PERFORM POWER RESTART ON GATE
AFC/TEAG | TItan E GATES | AFC/TEAG/P/011 | CRITICAL PARAMETER MISSING | AFC/TEAG/C/041 | FAILURE DUE TO UD CORRUPTION | AFC/TEAG/R/009 | CHECK ECU SOFTWARE FAILURE
AFC/TEAG | TItan E GATES | AFC/TEAG/P/025 | NO COMMUNICATION WITH SC | AFC/TEAG/C/022 | FAILURE DUE TO CORRUPTED GATE CONFIGURATION FILE | AFC/TEAG/R/033A | REPLACE CF CARD
AFC/TEAG | TItan E GATES | AFC/TEAG/P/025 | NO COMMUNICATION WITH SC | AFC/TEAG/C/019 | FAILURE DUE STATION NETWORK FAILURE | AFC/TEAG/R/020 | RESCURE LAN CABLE
AFC/TEAG | TItan E GATES | AFC/TEAG/P/015 | DOOR OPEN OOS CODE 16 | AFC/TEAG/C/024 | FAILURE DUE TO DOOR SECURED | AFC/TEAG/R/011 | CHECK P1 cable no: 816/101/0010 & P4 cable no: 816/101/0022 ON GOC SECURED
AFC/TEAG | TItan E GATES | AFC/TEAG/P/015 | DOOR OPEN OOS CODE 16 | AFC/TEAG/C/023 | FAILURE DUE TO DOOR NOT PROPERLY LOCKED | AFC/TEAG/R/008 | CHECK DOORS PROPERLY LOCKED
AFC/TEAG | TItan E GATES | AFC/TEAG/P/015 | DOOR OPEN OOS CODE 16 | AFC/TEAG/C/027 | FAILURE DUE TO GOC POWER | AFC/TEAG/R/010 | CHECK GOC POWER
AFC/TEAG | TItan E GATES | AFC/TEAG/P/008 | BARRIER STUCK/BARRIER CONTROL UNIT ERROR OOS CODE 20 | AFC/TEAG/C/021 | FAILURE DUE TO BARRIER COMM CABLE | AFC/TEAG/R/012 | CHECK P2 cable no: 816/101/0013 & P5 cable no: 816/101/0024 & OR COM3 & COM4
AFC/TEAG | TItan E GATES | AFC/TEAG/P/008 | BARRIER STUCK/BARRIER CONTROL UNIT ERROR OOS CODE 20 | AFC/TEAG/C/020 | FAILURE DUE TO BARRIER | AFC/TEAG/R/001 | CHECK BARRIER HARDWARE FAILURE
AFC/TEAG | TItan E GATES | AFC/TEAG/P/008 | BARRIER STUCK/BARRIER CONTROL UNIT ERROR OOS CODE 20 | AFC/TEAG/C/025 | FAILURE DUE TO GOC | AFC/TEAG/R/045 | REPLACED GOC
AFC/TEAG | TItan E GATES | AFC/TEAG/P/026 | PASSENGER SENSOR ERROR OOS CODE 37 | AFC/TEAG/C/038 | FAILURE DUE TO SENSOR CONNECTION | AFC/TEAG/R/014 | CHECK SENSOR CONNECTION
AFC/TEAG | TItan E GATES | AFC/TEAG/P/026 | PASSENGER SENSOR ERROR OOS CODE 37 | AFC/TEAG/C/039 | FAILURE DUE TO SENSOR/REFLECTORS BLOCKED | AFC/TEAG/R/015 | CHECK SENSOR HARDWARE FAILURE
AFC/TEAG | TItan E GATES | AFC/TEAG/P/026 | PASSENGER SENSOR ERROR OOS CODE 37 | AFC/TEAG/C/037 | FAILURE DUE TO SENSOR | AFC/TEAG/R/039 | REPLACE SENSOR MODULE
AFC/TEAG | TItan E GATES | AFC/TEAG/P/026 | PASSENGER SENSOR ERROR OOS CODE 37 | AFC/TEAG/C/029 | FAILURE DUE TO HCSS COMM | AFC/TEAG/R/003B | CHECK COMM BETWEEN GOC COM2 AND HCSS COMM Cable no: 816/101/0012
AFC/TEAG | TItan E GATES | AFC/TEAG/P/023 | LOCAL READER FAILURE OOS CODE 48 | AFC/TEAG/C/031 | FAILURE DUE TO LOCAL READER COMM | AFC/TEAG/R/006 | CHECK CSCRW P1 & ECU COM3 Cable no: 816/101/0006
AFC/TEAG | TItan E GATES | AFC/TEAG/P/023 | LOCAL READER FAILURE OOS CODE 48 | AFC/TEAG/C/033 | FAILURE DUE TO LOCAL READER POWER | AFC/TEAG/R/004 | CHECK CSCRW P1 AND DC DISTRIBUTION PANEL P3 Cable no: 816/101/0006
AFC/TEAG | TItan E GATES | AFC/TEAG/P/023 | LOCAL READER FAILURE OOS CODE 48 | AFC/TEAG/C/032 | FAILURE DUE TO LOCAL READER FAULTY | AFC/TEAG/R/043 | REPLACED CSCRW
AFC/TEAG | TItan E GATES | AFC/TEAG/P/023 | LOCAL READER FAILURE OOS CODE 48 | AFC/TEAG/C/030 | FAILURE DUE TO HCSS POWER | AFC/TEAG/R/013B | CHECK POWER
AFC/TEAG | TItan E GATES | AFC/TEAG/P/029 | REMOTE READER FAILURE OOS CODE 49 | AFC/TEAG/C/034 | FAILURE DUE TO REMOTE READER COMM | AFC/TEAG/R/007 | CHECK CSCRW P1 & ECU COM4 Cable no: 816/101/0018
AFC/TEAG | TItan E GATES | AFC/TEAG/P/029 | REMOTE READER FAILURE OOS CODE 49 | AFC/TEAG/C/036 | FAILURE DUE TO REMOTE READER POWER | AFC/TEAG/R/005 | CHECK CSCRW P1 AND DC DISTRIBUTION PANEL P4 Cable no: 816/101/0018
AFC/TEAG | TItan E GATES | AFC/TEAG/P/029 | REMOTE READER FAILURE OOS CODE 49 | AFC/TEAG/C/035 | FAILURE DUE TO REMOTE READER FAULTY | AFC/TEAG/R/028 | REPLACE CSCRW
AFC/TEAG | TItan E GATES | AFC/TEAG/P/029 | REMOTE READER FAILURE OOS CODE 49 | AFC/TEAG/C/028 | FAILURE DUE TO HCSS | AFC/TEAG/R/046 | REPLACED HCSS
AFC/PWR | Electrical Power Supply/ACDB | AFC/P/WR/P/003 | NO SUPPLY TO EQUIPMENT | AFC/PWR/C/002 | FAULTY ESS/RESET BUTTON OR TRIPPED | AFC/PWR/R/003 | REPLACE OR RESET RCCB
AFC/PWR | Electrical Power Supply/ACDB | AFC/P/WR/P/003 | NO SUPPLY TO EQUIPMENT | AFC/PWR/C/002 | FAULTY ESS/RESET BUTTON OR TRIPPED | AFC/PWR/R/005 | REPLACE THE FAULTY MCB
AFC/PWR | Electrical Power Supply/ACDB | AFC/P/WR/P/003 | NO SUPPLY TO EQUIPMENT | AFC/PWR/C/004 | FAULTY MCB OR RCCB TRIPPED | AFC/PWR/R/003 | REPLACE OR RESET RCCB
AFC/PWR | Electrical Power Supply/ACDB | AFC/P/WR/P/003 | NO SUPPLY TO EQUIPMENT | AFC/PWR/C/003 | FAULTY MCB | AFC/PWR/R/003 | REPLACE OR RESET RCCB
AFC/PWR | Electrical Power Supply/ACDB | AFC/P/WR/P/002 | NO SUPPLY | AFC/PWR/C/006 | LED LIGHT BLOW OR FUSE BLOW | AFC/PWR/R/004 | REPLACE THE FAULTY INDICATING LIGHT
AFC/PWR | Electrical Power Supply/ACDB | AFC/P/WR/P/002 | NO SUPPLY | AFC/PWR/C/003 | FAULTY MCB | AFC/PWR/R/005 | REPLACE THE FAULTY MCB
AFC/PWR | Electrical Power Supply/ACDB | AFC/P/WR/P/002 | NO SUPPLY | AFC/PWR/C/005 | FAULTY RCCB | AFC/PWR/R/003 | REPLACE OR RESET RCCB
AFC/NETEQ | Network Equipment | AFC/NETEQ/P/009 | THE ROUTER DOES NOT START WHEN YOU PRESS THE POWER SWITCH | AFC/NETEQ/C/005 | INSUFFICIENT POWER SUPPLY TO ROUTER | AFC/NETEQ/R/004 | CHECK INCOMING POWER CONNECTION
AFC/NETEQ | Network Equipment | AFC/NETEQ/P/009 | THE ROUTER DOES NOT START WHEN YOU PRESS THE POWER SWITCH | AFC/NETEQ/C/001 | CIRCUIT BREAKER SWITCH IS IN OFF POSITION | AFC/NETEQ/R/002 | CIRCUIT BREAKER SWITCH IS IN OFF POSITION
AFC/NETEQ | Network Equipment | AFC/NETEQ/P/009 | THE ROUTER DOES NOT START WHEN YOU PRESS THE POWER SWITCH | AFC/NETEQ/C/013 | POWER CABLE IS NOT CONNECTED PROPERLY ROUTER | AFC/NETEQ/R/010 | SECURED ROUTER POWER CABLE
AFC/NETEQ | Network Equipment | AFC/NETEQ/P/002 | INDIVIDUAL NETWORK PORT SHOWING AMBER LIGHTS STATUS | AFC/NETEQ/C/010 | NETWORK LAN CABLE IS LOOSE | AFC/NETEQ/R/007 | SECURED LAN CABLE
AFC/NETEQ | Network Equipment | AFC/NETEQ/P/001 | INDIVIDUAL NETWORK PORT NOT SHOWING ANY LIGHTS STATUS | AFC/NETEQ/C/010 | NETWORK LAN CABLE IS LOOSE | AFC/NETEQ/R/007 | SECURED LAN CABLE
AFC/NETEQ | Network Equipment | AFC/NETEQ/P/002 | INDIVIDUAL NETWORK PORT SHOWING AMBER LIGHTS STATUS | AFC/NETEQ/C/009 | NETWORK LAN CABLE FAULTY | AFC/NETEQ/R/003 | REPLACED LAN CABLE
AFC/NETEQ | Network Equipment | AFC/NETEQ/P/001 | INDIVIDUAL NETWORK PORT NOT SHOWING ANY LIGHTS STATUS | AFC/NETEQ/C/009 | NETWORK LAN CABLE FAULTY | AFC/NETEQ/R/003 | REPLACED LAN CABLE
AFC/NETEQ | Network Equipment | AFC/NETEQ/P/007 | SHOW RED COLOUR BETWEEN SWITCH STACK 1&2/NO LED INDICATION FOR FO SFP | AFC/NETEQ/C/004 | FO SFP FAULTY/ FO PATCHCORD | AFC/NETEQ/R/012 | TO REPLACE OR RECTIFY THE MENTIONED FAULTY HARDWARE / CHECK FO PATCHCORD CONNECTION
AFC/NETEQ | Network Equipment | AFC/NETEQ/P/003 | ROUTER NETWORK PORTS SHOWING AMBER LIGHTS | AFC/NETEQ/C/012 | NETWORK UPLINK LAN CABLE FAULTY | AFC/NETEQ/R/006 | REPLACED UPLINK LAN CABLE
AFC/NETEQ | Network Equipment | AFC/NETEQ/P/003 | ROUTER NETWORK PORTS SHOWING AMBER LIGHTS | AFC/NETEQ/C/011 | NETWORK UPLINK CABLE IS LOOSE | AFC/NETEQ/R/011 | SECURED UPLINK CABLE
AFC/NETEQ | Network Equipment | AFC/NETEQ/P/007 | SHOW RED COLOUR BETWEEN SWITCH STACK 1&2/NO LED INDICATION FOR FO SFP. | AFC/NETEQ/C/004 | FO SFP FAULTY/ FO PATCHCORD | AFC/NETEQ/R/012 | TO REPLACE OR RECTIFY THE MENTIONED FAULTY HARDWARE / CHECK FO PATCHCORD CONNECTION
AFC/NETEQ | Network Equipment | AFC/NETEQ/P/001 | INDIVIDUAL NETWORK PORT NOT SHOWING ANY LIGHTS STATUS | AFC/NETEQ/C/011 | NETWORK UPLINK CABLE IS LOOSE | AFC/NETEQ/R/011 | SECURED UPLINK CABLE
AFC/NETEQ | Network Equipment | AFC/NETEQ/P/001 | INDIVIDUAL NETWORK PORT NOT SHOWING ANY LIGHTS STATUS | AFC/NETEQ/C/012 | NETWORK UPLINK LAN CABLE FAULTY | AFC/NETEQ/R/006 | REPLACED UPLINK LAN CABLE
AFC/NETEQ | Network Equipment | AFC/NETEQ/P/008 | THE NETWORK SWITCH DOES NOT START WHEN YOU PRESS THE POWER SWITCH | AFC/NETEQ/C/007 | THE POWER CABLE IS NOT INSTALLED PROPERLY | AFC/NETEQ/R/009 | SECURED POWER CABLE
AFC/NETEQ | Network Equipment | AFC/NETEQ/P/008 | THE NETWORK SWITCH DOES NOT START WHEN YOU PRESS THE POWER SWITCH | AFC/NETEQ/C/001 | CIRCUIT BREAKER SWITCH IS IN OFF POSITION | AFC/NETEQ/R/002 | CIRCUIT BREAKER SWITCH IS IN OFF POSITION
AFC/NETEQ | Network Equipment | AFC/NETEQ/P/008 | THE NETWORK SWITCH DOES NOT START WHEN YOU PRESS THE POWER SWITCH | AFC/NETEQ/C/008 | INSUFFICIENT POWER SUPPLY TO SWITCH | AFC/NETEQ/R/001 | CHECK INCOMING POWER
AFC/NETEQ | Network Equipment | AFC/NETEQ/P/002 | INDIVIDUAL NETWORK PORT SHOWING AMBER LIGHTS STATUS | AFC/NETEQ/C/009 | NETWORK LAN CABLE FAULTY | AFC/NETEQ/R/003 | REPLACED LAN CABLE
AFC/NETEQ | Network Equipment | AFC/NETEQ/P/001 | INDIVIDUAL NETWORK PORT NOT SHOWING ANY LIGHTS STATUS | AFC/NETEQ/C/009 | NETWORK LAN CABLE FAULTY | AFC/NETEQ/R/005 | REPLACED NETWORK LAN CABLE
AFC/NETEQ | Network Equipment | AFC/NETEQ/P/008 | THE NETWORK SWITCH DOES NOT START WHEN YOU PRESS THE POWER SWITCH | AFC/NETEQ/C/014 | POWER CABLE NOT CONNECTED PROPERLY TO THE NETWORK SWITCH | AFC/NETEQ/R/008 | SECURED NETWORK SWITCH POWER CABLE
AFC/NETEQ | Network Equipment | AFC/NETEQ/P/001 | INDIVIDUAL NETWORK PORT NOT SHOWING ANY LIGHTS STATUS | AFC/NETEQ/C/010 | NETWORK LAN CABLE IS LOOSE | AFC/NETEQ/R/011 | SECURED UPLINK CABLE
AFC/TPAG | Titan P GATES | AFC/TPAG/P/019 | GATE PROGRAMMABLE LOGIC CONTROLLER (PLC) FAULTY | AFC/TPAG/C/014 | FAILURE AT PLC | AFC/TPAG/R/037 | REPLACE PLC
AFC/TPAG | Titan P GATES | AFC/TPAG/P/029 | PRIMARY INTERFACE BOARD FAULTY | AFC/TPAG/C/016 | FAILURE AT PRIMARY INTERFACE BOARD | AFC/TPAG/R/039 | REPLACE PRIMARY INTERFACE BOARD
AFC/TPAG | Titan P GATES | AFC/TPAG/P/027 | POWER MANAGEMENT UNIT (PMU) FAULTY | AFC/TPAG/C/015 | FAILURE AT PMU | AFC/TPAG/R/038 | REPLACE PMU
AFC/TPAG | Titan P GATES | AFC/TPAG/P/016 | ELECTRONIC CONTROLLER UNIT (ECU) FAULTY | AFC/TPAG/C/010 | FAILURE AT ECU | AFC/TPAG/R/034 | REPLACE ECU
AFC/TPAG | Titan P GATES | AFC/TPAG/P/006 | BARRIER MOTOR FAULTY | AFC/TPAG/C/004 | FAILURE AT BARRIER MOTOR | AFC/TPAG/R/026 | REPLACE BARRIER MOTER
AFC/TPAG | Titan P GATES | AFC/TPAG/P/024 | PID (LCD/TFT/FLAT SCREEN) FAULTY | AFC/TPAG/C/013 | FAILURE AT PID | AFC/TPAG/R/034 | REPLACE ECU
AFC/TPAG | Titan P GATES | AFC/TPAG/P/018 | GATE END DISPLAY FAULTY | AFC/TPAG/C/011 | FAILURE AT GATE END DISPLAY | AFC/TPAG/R/019 | FAILURE AT GATE END DISPLAY
AFC/TPAG | Titan P GATES | AFC/TPAG/P/013 | DISPLAY DRIVER FAULTY | AFC/TPAG/C/008 | FAILURE AT DISPLAY DRIVER | AFC/TPAG/R/032 | REPLACE DISPLAY DRIVER
AFC/TPAG | Titan P GATES | AFC/TPAG/P/031 | VALIDATION INDICATOR FAULTY | AFC/TPAG/C/047 | REPLACE VALIDATION INDICATOR | AFC/TPAG/R/043 | REPLACE VALIDATION INDICATOR
AFC/TPAG | Titan P GATES | AFC/TPAG/P/028 | POWER SUPPLY UNIT (PSU) FAULTY | AFC/TPAG/C/017 | FAILURE AT PSU | AFC/TPAG/R/040 | REPLACE PSU
AFC/TPAG | Titan P GATES | AFC/TPAG/P/002 | BARRIER GEAR HEAD R 10:1 FAULTY | AFC/TPAG/C/045 | REPLACE BARRIER GEAR HEAD 10:1 | AFC/TPAG/R/024 | REPLACE MOTOR WITH GEARHEAD 10:1
AFC/TPAG | Titan P GATES | AFC/TPAG/P/004 | BARRIER MECHANISM (NORMAL) FAULTY | AFC/TPAG/C/046 | REPLACE BARRIER MECHANISM (NORMAL) | AFC/TPAG/R/025 | REPLACE BARRIER MECHANISM (NORMAL)
AFC/TPAG | Titan P GATES | AFC/TPAG/P/003 | BARRIER GEAR HEAD R 16:1 FAULTY | AFC/TPAG/C/002 | FAILURE AT BARRIER GEAR HEAD 16:1 | AFC/TPAG/R/017 | REPLACE MOTOR WITH GEARHEAD 16:1
AFC/TPAG | Titan P GATES | AFC/TPAG/P/012 | DC DISTRIBUTION PANEL FAULTY | AFC/TPAG/C/007 | FAILURE AT DC DISTRIBUTION | AFC/TPAG/R/031 | REPLACE DC DISTRIBUTION PANEL
AFC/TPAG | Titan P GATES | AFC/TPAG/P/020 | KEYPAD FAULTY | AFC/TPAG/C/012 | FAILURE AT KEYPAD | AFC/TPAG/R/036 | REPLACE KEYPAD
AFC/TPAG | Titan P GATES | AFC/TPAG/P/001 | AC DISTRIBUTION PANEL FAULTY | AFC/TPAG/C/001 | FAILURE AT AC DISTRIBUTION | AFC/TPAG/R/023 | REPLACE AC DISTRIBUTION PANEL
AFC/TPAG | Titan P GATES | AFC/TPAG/P/009 | BARRIER WIDE FLAP FAULTY | AFC/TPAG/C/006 | FAILURE AT BARRIER WIDE FLAP | AFC/TPAG/R/028 | REPLACE BARRIER WIDE FLAP
AFC/TPAG | Titan P GATES | AFC/TPAG/P/007 | BARRIER NORMAL FLAP FAULTY | AFC/TPAG/C/005 | FAILURE AT BARRIER NORMAL FLAP | AFC/TPAG/R/027 | REPLACE BARRIER NORMAL FLAP
AFC/TPAG | Titan P GATES | AFC/TPAG/P/031 | SPEAKER FAULTY | AFC/TPAG/C/018 | FAILURE AT SPEAKER | AFC/TPAG/R/042 | REPLACE SPEAKER
AFC/TPAG | Titan P GATES | AFC/TPAG/P/015 | DOOR SWITCH FAULTY | AFC/TPAG/C/009 | FAILURE AT DOOR SWITCH | AFC/TPAG/R/033 | REPLACE DOOR SWITCH
AFC/TPAG | Titan P GATES | AFC/TPAG/P/011 | CSC TOP COVER FAULTY | AFC/TPAG/C/044 | PHYSICAL DAMAGE AT CSC TOP COVER | AFC/TPAG/R/029 | REPLACE CSC TOP COVER
AFC/TPAG | Titan P GATES | AFC/TPAG/P/005 | BARRIER MECHANISM (WIDE) FAULTY | AFC/TPAG/C/003 | FAILURE AT BARRIER MECHANISM (WIDE) | AFC/TPAG/R/018 | REPLACE BARRIER MECHANISM (WIDE)
AFC/TPAG | Titan P GATES | AFC/TPAG/P/022 | MSD ERROR/AR ERROR/STORAGE MEMORY FULL/FLASH/NVRAM FAILURE | AFC/TPAG/C/043 | FAILURE DUE TO UD CORRUPTION | AFC/TPAG/R/009A | CHECK ECU SOFTWARE FAILURE
AFC/TPAG | Titan P GATES | AFC/TPAG/P/022 | MSD ERROR/AR ERROR/STORAGE MEMORY FULL/FLASH/NVRAM FAILURE | AFC/TPAG/C/022 | FAILURE DUE TO CORRUPTED GATE CONFIGURATION FILE | AFC/TPAG/R/035 | REPLACE GATE CONFIGURATION FILE TO CONNECT TO SC/REPLACE CFAST CARD
AFC/TPAG | Titan P GATES | AFC/TPAG/P/025 | PLC FAILURE | AFC/TPAG/C/029 | FAILURE DUE TO PLC COMM | AFC/TPAG/R/002 | CHECK COMM BETWEEN PLC COM1 AND ECU COMM1 (Cable no:1767/101/0003)
AFC/TPAG | Titan P GATES | AFC/TPAG/P/025 | PLC FAILURE | AFC/TPAG/C/030 | FAILURE DUE TO PLC POWER | AFC/TPAG/R/012 | CHECK PLC POWER
AFC/TPAG | Titan P GATES | AFC/TPAG/P/025 | PLC FAILURE | AFC/TPAG/C/028 | FAILURE DUE TO PLC | AFC/TPAG/R/047 | REPROGRAMMED PLC
AFC/TPAG | Titan P GATES | AFC/TPAG/P/025 | PLC FAILURE | AFC/TPAG/C/010 | FAILURE AT ECU | AFC/TPAG/R/020 | REBOOT GATE
AFC/TPAG | Titan P GATES | AFC/TPAG/P/010 | CRITICAL PARAMETER MISSING | AFC/TPAG/C/010 | FAILURE AT ECU | AFC/TPAG/R/020 | REBOOT GATE
AFC/TPAG | Titan P GATES | AFC/TPAG/P/010 | CRITICAL PARAMETER MISSING | AFC/TPAG/C/043 | FAILURE DUE TO UD CORRUPTION | AFC/TPAG/R/009 | CHECK ECU SOFTWARE FAILURE/ REPLACE CFAST CARD
AFC/TPAG | Titan P GATES | AFC/TPAG/P/023 | NO COMMUNICATION WITH SC | AFC/TPAG/C/022 | FAILURE DUE TO CORRUPTED GATE CONFIGURATION FILE | AFC/TPAG/R/035A | REPLACE CFAST CARD
AFC/TPAG | Titan P GATES | AFC/TPAG/P/023 | NO COMMUNICATION WITH SC | AFC/TPAG/C/019 | FAILURE DUE STATION NETWORK FAILURE | AFC/TPAG/R/020 | REBOOT GATE
AFC/TPAG | Titan P GATES | AFC/TPAG/P/014 | DOOR OPEN OOS CODE 16 | AFC/TPAG/C/042 | FAILURE DUE TO SWITCH | AFC/TPAG/R/046 | REPLACED DOOR SWITCH
AFC/TPAG | Titan P GATES | AFC/TPAG/P/014 | DOOR OPEN OOS CODE 16 | AFC/TPAG/C/024 | FAILURE DUE TO DOOR SECURED | AFC/TPAG/R/011 | CHECK P2 ON PLC & P9 1767/101/0040,P11 ON PIB SECURED (P11 1767/101/0010, 1767/101/0022)
AFC/TPAG | Titan P GATES | AFC/TPAG/P/014 | DOOR OPEN OOS CODE 16 | AFC/TPAG/C/023 | FAILURE DUE TO DOOR NOT PROPERLY LOCKED | AFC/TPAG/R/008 | CHECK DOORS PROPERLY LOCKED
AFC/TPAG | Titan P GATES | AFC/TPAG/P/014 | DOOR OPEN OOS CODE 16 | AFC/TPAG/C/030 | FAILURE DUE TO PLC POWER | AFC/TPAG/R/012A | CHECK PLC/REPLACE PLC
AFC/TPAG | Titan P GATES | AFC/TPAG/P/008 | BARRIER STUCK/BARRIER CONTROL UNIT ERROR OOS CODE 20 | AFC/TPAG/C/020 | FAILURE DUE TO BARRIER | AFC/TPAG/R/044 | REPLACED BARRIER MOTOR
AFC/TPAG | Titan P GATES | AFC/TPAG/P/008 | BARRIER STUCK/BARRIER CONTROL UNIT ERROR OOS CODE 20 | AFC/TPAG/C/021 | FAILURE DUE TO BARRIER POWER_COMM CABLE | AFC/TPAG/R/010 | CHECK P1 & P2 on Motor, COM2 & COM3 on PLC and P8,P9 on DC distrubution
AFC/TPAG | Titan P GATES | AFC/TPAG/P/008 | BARRIER STUCK/BARRIER CONTROL UNIT ERROR OOS CODE 20 | AFC/TPAG/C/020 | FAILURE DUE TO BARRIER | AFC/TPAG/R/001 | CHECK BARRIER HARDWARE FAILURE
AFC/TPAG | Titan P GATES | AFC/TPAG/P/008 | BARRIER STUCK/BARRIER CONTROL UNIT ERROR OOS CODE 20 | AFC/TPAG/C/028 | FAILURE DUE TO PLC | AFC/TPAG/R/047A | REPLACED PLC
AFC/TPAG | Titan P GATES | AFC/TPAG/P/023 | PASSENGER SENSOR ERROR OOS CODE 37 | AFC/TPAG/C/040 | FAILURE DUE TO SENSOR CONNECTION | AFC/TPAG/R/014 | CHECK SENSOR CONNECTION
AFC/TPAG | Titan P GATES | AFC/TPAG/P/023 | PASSENGER SENSOR ERROR OOS CODE 37 | AFC/TPAG/C/039 | FAILURE DUE TO SENSOR BLOCKED | AFC/TPAG/R/016 | CLEAN SENSOR
AFC/TPAG | Titan P GATES | AFC/TPAG/P/023 | PASSENGER SENSOR ERROR OOS CODE 37 | AFC/TPAG/C/037 | FAILURE DUE TO SENSOR | AFC/TPAG/R/041 | REPLACE SENSOR MODULE
AFC/TPAG | Titan P GATES | AFC/TPAG/P/023 | PASSENGER SENSOR ERROR OOS CODE 37 | AFC/TPAG/C/038 | FAILURE DUE TO SENSOR ALIGNMENT | AFC/TPAG/R/021 | REALIGN SENSOR
AFC/TPAG | Titan P GATES | AFC/TPAG/P/021 | LOCAL READER FAILURE OOS CODE 48 | AFC/TPAG/C/025 | FAILURE DUE TO LOCAL READER COMM | AFC/TPAG/R/006 | CHECK CSCRW P1 AND DC DISTRIBUTION PANEL P3 Cable no:1767/101/0006
AFC/TPAG | Titan P GATES | AFC/TPAG/P/021 | LOCAL READER FAILURE OOS CODE 48 | AFC/TPAG/C/027 | FAILURE DUE TO LOCAL READER POWER | AFC/TPAG/R/004 | CHECK CSCRW P1 & ECU COM3 Cable no:1767/101/0006
AFC/TPAG | Titan P GATES | AFC/TPAG/P/021 | LOCAL READER FAILURE OOS CODE 48 | AFC/TPAG/C/026 | FAILURE DUE TO LOCAL READER FAULTY | AFC/TPAG/R/045 | REPLACED CSCRW
AFC/TPAG | Titan P GATES | AFC/TPAG/P/030 | REMOTE READER FAILURE OOS CODE 49 | AFC/TPAG/C/034 | FAILURE DUE TO REMOTE READER COMM | AFC/TPAG/R/007 | CHECK CSCRW P1 AND DC DISTRIBUTION PANEL P4 Cable no: 1767/101/0018
AFC/TPAG | Titan P GATES | AFC/TPAG/P/030 | REMOTE READER FAILURE OOS CODE 49 | AFC/TPAG/C/036 | FAILURE DUE TO REMOTE READER POWER | AFC/TPAG/R/005 | CHECK CSCRW P1 & ECU COM4 Cable no:1767/101/0018
AFC/TPAG | Titan P GATES | AFC/TPAG/P/030 | REMOTE READER FAILURE OOS CODE 49 | AFC/TPAG/C/035 | FAILURE DUE TO REMOTE READER FAULTY | AFC/TPAG/R/030 | REPLACE CSCRW
AFC/TPAG | Titan P GATES | AFC/TPAG/P/023 | PASSENGER SENSOR ERROR OOS CODE 37 | AFC/TPAG/C/041 | FAILURE DUE TO SENSOR BLOCKED | AFC/TPAG/R/015 | CHECK SENSOR HARDWARE FAILURE
AFC/TPAG | Titan P GATES | AFC/TPAG/P/026 | PMU FAILURE | AFC/TPAG/C/032 | FAILURE DUE TO PMU COMM | AFC/TPAG/R/003 | CHECK COMM BETWEEN PMU COM AND ECU COMM2
AFC/TPAG | Titan P GATES | AFC/TPAG/P/026 | PMU FAILURE | AFC/TPAG/C/033 | FAILURE DUE TO PMU POWER | AFC/TPAG/R/013 | CHECK PMU POWER
AFC/TEAG | TItan E GATES | AFC/TEAG/P/033 | FLAP SPRING FAULTY | AFC/TEAG/C/046 | FAILURE AT BARRIER SPRING | AFC/TEAG/R/047 | REPLACED BARRIER SPRING
AFC/TEAG | TItan E GATES | AFC/TEAG/P/020 | GOC COM CABLE FAILURE | AFC/TEAG/C/026 | FAILURE DUE TO GOC COMM | AFC/TEAG/R/002A | REPLACE GOC COM CABLE
AFC/TEAG | TItan E GATES | AFC/TEAG/P/020A | GOC POWER CABLE FAILURE | AFC/TEAG/C/027 | FAILURE DUE TO GOC POWER | AFC/TEAG/R/010A | REPLACE GOC POWER CABLE
AFC/TEAG | TItan E GATES | AFC/TEAG/P/021 | HCSS FAILURE | AFC/TEAG/C/029 | FAILURE DUE TO HCSS COMM | AFC/TEAG/R/003A | REPLACE HCSS COM CABLE
AFC/TEAG | TItan E GATES | AFC/TEAG/P/021 | HCSS FAILURE | AFC/TEAG/C/030 | FAILURE DUE TO HCSS POWER | AFC/TEAG/R/013A | REPLACE HCSS PWR CABLE
AFC/TPAG | Titan P GATES | AFC/TPAG/P/024 | PID (LCD/TFT/FLAT SCREEN) FAULTY | AFC/TPAG/C/013 | FAILURE AT PID | AFC/TPAG/R/034A | REPLACE PID
AFC/TPAG | Titan P GATES | AFC/TPAG/P/023 | NO COMMUNICATION WITH SC | AFC/TPAG/C/019 | FAILURE DUE STATION NETWORK FAILURE | AFC/TPAG/R/022 | RESCURE LAN CABLE
AFC/TPAG | Titan P GATES | AFC/TPAG/P/014 | DOOR OPEN OOS CODE 16 | AFC/TPAG/C/024 | FAILURE DUE TO DOOR SECURED | AFC/TPAG/R/011A | REPLACE P2 ON PLC & P9 1767/101/0040,P11 ON PIB
AFC/TPAG | Titan P GATES | AFC/TPAG/P/021 | LOCAL READER FAILURE OOS CODE 48 | AFC/TPAG/C/025 | FAILURE DUE TO LOCAL READER COMM | AFC/TPAG/R/006 | REPLACE CSCRW P1 AND DC DISTRIBUTION PANEL P3 Cable no:1767/101/0006
AFC/TPAG | Titan P GATES | AFC/TPAG/P/021 | LOCAL READER FAILURE OOS CODE 48 | AFC/TPAG/C/027 | FAILURE DUE TO LOCAL READER POWER | AFC/TPAG/R/004A | REPLACE CSCRW P1 & ECU COM3 Cable no:1767/101/0006
AFC/TPAG | Titan P GATES | AFC/TPAG/P/030 | REMOTE READER FAILURE OOS CODE 49 | AFC/TPAG/C/034 | FAILURE DUE TO REMOTE READER COMM | AFC/TPAG/R/007 | REPLACE CSCRW P1 AND DC DISTRIBUTION PANEL P4 Cable no: 1767/101/0018
AFC/TPAG | Titan P GATES | AFC/TPAG/P/030 | REMOTE READER FAILURE OOS CODE 49 | AFC/TPAG/C/036 | FAILURE DUE TO REMOTE READER POWER | AFC/TPAG/R/005A | REPLACE CSCRW P1 & ECU COM4 Cable no:1767/101/0018
AFC/NETEQ | Network Equipment | AFC/NETEQ/P/003A | FAN NOT WORKING | AFC/NETEQ/C/003A | FAN FAULTY | AFC/NETEQ/R/005A | REPLACE FAN
AFC/TPAG | Titan P GATES | AFC/TPAG/P/030A | SELF RECOVERY | AFC/TPAG/C/036A | SELF RECOVERY | AFC/TPAG/R/005B | SELF RECOVERY
AFC/TPAG | Titan P GATES | AFC/TPAG/P/030B | FLAP INCIDENT | AFC/TPAG/C/036B | NO ABNORMALITY FOUND | AFC/TPAG/R/048 | PERFORM DIAGNOTICS TEST OK
AFC/TEAG | Titan E GATES | AFC/TEAG/P/030A | SELF RECOVERY | AFC/TEAG/C/036A | SELF RECOVERY | AFC/TEAG/R/005A | SELF RECOVERY
AFC/TEAG | Titan E GATES | AFC/TEAG/P/030B | FLAP INCIDENT | AFC/TEAG/C/036A | NO ABNORMALITY FOUND | AFC/TEAG/R/005B | PERFORM DIAGNOTICS TEST OK
AFC/SC | STATION COMPUTER | AFC/SC/P/030 | THE TOWER SERVER DOES NOT START WHEN YOU PRESS THE POWER SWITCH | AFC/SC/C/002 | CIRCUIT BREAKER SWITCH IS IN OFF POSITION | AFC/SC/R/010 | CHECK THE CIRCUIT BREAKER ON 230VAC AND NEON INDICATOR IS ON
AFC/SC | STATION COMPUTER | AFC/SC/P/030 | THE TOWER SERVER DOES NOT START WHEN YOU PRESS THE POWER SWITCH | AFC/SC/C/020 | POWER CABLE FROM THE TOWER SERVER IS NOT CONNECTED PROPERLY TO THE PCB | AFC/SC/R/009 | CHECK THE CABLE ST6615/010 IS CONNECTED TO TOWER SERVER POWER CONNECTOR
AFC/SC | STATION COMPUTER | AFC/SC/P/030 | THE TOWER SERVER DOES NOT START WHEN YOU PRESS THE POWER SWITCH | AFC/SC/C/029 | THE POWER CABLE IS NOT INSTALLED PROPERLY | AFC/SC/R/015 | CHECK THE SC POWER CABLE, ENSURE POWER CORD IS CONNECTED PROPERLY TO THE INCOMING AC SOURCE
AFC/SC | STATION COMPUTER | AFC/SC/P/030 | THE TOWER SERVER DOES NOT START WHEN YOU PRESS THE POWER SWITCH | AFC/SC/C/011 | INSUFFICIENT POWER SUPPLY TO THE TOWER SERVER | AFC/SC/R/023 | MEASURE THE AC SUPPLY TO TOWER SERVER; CABLE ST6670/011.
AFC/SC | STATION COMPUTER | AFC/SC/P/029 | THE TOWER SERVER BEEPS MULTIPLE TIMES BEFORE THE OPERATING SYSTEM STARTS | AFC/SC/C/027 | SOME KEYS ON THE KEYBOARD ARE STUCK | AFC/SC/R/030 | REPLACE ANOTHER FUNCTIONAL KEYBOARD FOR VERIFICATION
AFC/SC | STATION COMPUTER | AFC/SC/P/026 | THE MONITOR SCREEN IS BLANK | AFC/SC/C/032 | THE VGA AND POWER CABLE IS NOT CONNECTED PROPERLY TO THE MONITOR | AFC/SC/R/013 | CHECK THE MONITOR SIGNAL CABLE IS CONNECTED TO MONITOR AND MONITOR CONNECTOR ON THE TOWER SERVER
AFC/SC | STATION COMPUTER | AFC/SC/P/026 | THE MONITOR SCREEN IS BLANK | AFC/SC/C/013 | MONITOR IS NOT TURNED ON | AFC/SC/R/012 | CHECK THE MONITOR POWER CABLE, ST6615/012 IS CORRECTLY CONNECTED TO THE MONITOR
AFC/SC | STATION COMPUTER | AFC/SC/P/026 | THE MONITOR SCREEN IS BLANK | AFC/SC/C/014 | MONITOR SETTING IS NOT SET CORRECTLY.E.G. BRIGHTNESS AND CONTRAST | AFC/SC/R/011 | CHECK THE MONITOR IS TURNED ON AND THE BRIGHTNESS AND CONTRAST CONTROLS ARE SET CORRECTLY
AFC/SC | STATION COMPUTER | AFC/SC/P/028 | THE POWER INDICATOR IS NOT LINE AND THERE IS NO IMAGE | AFC/SC/C/032 | THE VGA AND POWER CABLE IS NOT CONNECTED PROPERLY TO THE MONITOR | AFC/SC/R/020 | ENSURE VIDEO CABLE CONNECTING TO MONITOR AND POWER DISTRIBUTION BOARD IS PROPERLY CONNECTED
AFC/SC | STATION COMPUTER | AFC/SC/P/028 | THE POWER INDICATOR IS NOT LINE AND THERE IS NO IMAGE | AFC/SC/C/013 | MONITOR IS NOT TURNED ON | AFC/SC/R/019 | ENSURE THE MONITOR'S POWER SWITCH IS ON / POWER BUTTON IS DEPRESSED FULLY
AFC/SC | STATION COMPUTER | AFC/SC/P/028 | THE POWER INDICATOR IS NOT LINE AND THERE IS NO IMAGE | AFC/SC/C/015 | MONTITOR BUTTON IS STUCK | AFC/SC/R/019 | ENSURE THE MONITOR'S POWER SWITCH IS ON / POWER BUTTON IS DEPRESSED FULLY
AFC/SC | STATION COMPUTER | AFC/SC/P/028 | THE POWER INDICATOR IS NOT LINE AND THERE IS NO IMAGE | AFC/SC/C/010 | INSUFFICIENT POWER SUPPLY FROM PCB TO THE MONITOR | AFC/SC/R/034 | VERIFY THAT THE POWER SUPPLY TO MONITORIS FUNCTIONING PROPERLY USING ANY OTHER ELECTRICAL EQUIPMENT
AFC/SC | STATION COMPUTER | AFC/SC/P/027 | THE POWER INDICATOR IS GREEN AND THERE IS NO IMAGE | AFC/SC/C/033 | THE VGA CABLE IS NOT CONNECTED PROPERLY TO THE TOWER SERVER | AFC/SC/R/033 | THE MONITOR VIDEO SIGNAL CABLE IS CORRECTLY CONNECTED TO THE POWER DISTRIBUTION PANEL AND TOWER SERVER
AFC/SC | STATION COMPUTER | AFC/SC/P/027 | THE POWER INDICATOR IS GREEN AND THERE IS NO IMAGE | AFC/SC/C/026 | SETTING OF THE SC MONITOR NOT SET TO OPTIMUM SETTING | AFC/SC/R/001 | ADJUST THE BRIGHTNESS AND CONTRAST SETTING ON THE OSD MENU
AFC/SC | STATION COMPUTER | AFC/SC/P/027 | THE POWER INDICATOR IS GREEN AND THERE IS NO IMAGE | AFC/SC/C/039 | VGA CABLE CONNECTOR PIN SPOILT | AFC/SC/R/003 | CHECK FOR BENT OR BROKEN PINS IN THE VIDEO CABLE CONNECTOR
AFC/SC | STATION COMPUTER | AFC/SC/P/024 | SCREEN BLANK / POWER INDICATIOR IS STEADY AMBER OR FLASHING GREEN | AFC/SC/C/028 | SYSTEM WENT INTO STANDY/SUSPECT MODE | AFC/SC/R/024 | MONITOR IN STANBY/SUSPEND MODE. PRESS ANY KEY ON KEYBOARD OR MOVE MOUSE TO RESTORE OPERATION
AFC/SC | STATION COMPUTER | AFC/SC/P/031 | THE WORDS OUT OF RANGE ARE SHOWN ON THE SCREEN AND THE POWER INDICATOR IS FLASHING GREEN | AFC/SC/C/034 | THE WORDS OUT OF RANGE ARE SHOWN ON THE SCREEN AND THE POWER INDICATOR IS FLASHING GREEN | AFC/SC/R/032 | THE DISPLAY MODE WAS SET TO WITHIN THE SPECIFIED RANGE
AFC/SC | STATION COMPUTER | AFC/SC/P/017 | ONE OR MORE OF THE PIXELS APPEAR DISCOLORED | AFC/SC/C/018 | ONE OR MORE OF THE PIXELS APPEAR DISCOLORED | AFC/SC/R/021 | IF THERE ARE MORE THAN FIVE PIXELS MISSING CONTACT LENOVO TECHNICAL SUPPORT TEAM
AFC/SC | STATION COMPUTER | AFC/SC/P/006 | FUZZY LINES IN TEXT OR A BLURRY IMAGE | AFC/SC/C/008 | FUZZY LINES IN TEXT OR A BLURRY IMAGE | AFC/SC/R/002 | ADJUST THE RESOLUTION SETTINGS TO MATCH THE NATIVE RESOLUTION FOR THIS MONITOR:1440 x 900 AT 60HZ.
AFC/SC | STATION COMPUTER | AFC/SC/P/010 | HORIZONTAL OR VERTICAL LINES THROUGH THE IMAGE | AFC/SC/C/009 | HORIZONTAL OR VERTICAL LINES THROUGH THE IMAGE | AFC/SC/R/027 | PERFORM AUTOMATIC IMAGE SETUP. IF AUTOMATIC IMAGE SETUP DOES NOT HELP, PERFORM MANUAL IMAGE SETUP
AFC/SC | STATION COMPUTER | AFC/SC/P/025 | THE KEYBOARD DOES NOT WORK | AFC/SC/C/038 | USB CABLE FOR KEYBOARD IS NOT PROPERLY CONNECTED TO THE TOWER SERVER | AFC/SC/R/014 | CHECK THE MOUSE IS CLEAN. REFER TO "CLEANING AN OPTICAL MOUSE" FOR FURTHER INFORMATION
AFC/SC | STATION COMPUTER | AFC/SC/P/025 | THE KEYBOARD DOES NOT WORK | AFC/SC/C/031 | THE TOWER SERVER IS NOT TURNED ON | AFC/SC/R/016 | CHECK THE TOWER SERVER IS TURNED ON
AFC/SC | STATION COMPUTER | AFC/SC/P/002 | CPU FAULTY | AFC/SC/C/003 | CPU FAULTY | AFC/SC/R/017 | CPU REPLACEMENT
AFC/SC | STATION COMPUTER | AFC/SC/P/014 | MOUSE FAULTY | AFC/SC/C/017 | MOUSE FAULTY | AFC/SC/R/026 | MOUSE REPLACEMENT
AFC/SC | STATION COMPUTER | AFC/SC/P/011 | KEYBOARD FAULTY | AFC/SC/C/012 | KEYBOARD FAULTY | AFC/SC/R/022 | KEYBOARD REPLACEMENT
AFC/SC | STATION COMPUTER | AFC/SC/P/012 | MONITOR FAULTY | AFC/SC/C/030 | THE SC MONITOR IS FAULTY | AFC/SC/R/025 | MONITOR REPLACEMENT
AFC/SC | STATION COMPUTER | AFC/SC/P/022 | SC HARDDISK FAULTY | AFC/SC/C/024 | SC HARDDISK FAULTY/CRASH | AFC/SC/R/031 | SC HARDDISK REPLACEMENT
AFC/SC | STATION COMPUTER | AFC/SC/P/005 | DVD FAULTY | AFC/SC/C/005 | DVD FAULTY | AFC/SC/R/018 | DVD DRIVE REPLACEMENT
AFC/SC | STATION COMPUTER | AFC/SC/P/019 | POWER SUPPLY FAULTY | AFC/SC/C/022 | POWER SUPPLY FAULTY | AFC/SC/R/029 | POWER SUPPLY REPLACEMENT
AFC/SC | STATION COMPUTER | AFC/SC/P/020 | POWER TRIPPED / NO POWER | AFC/SC/C/023 | POWER TRIPPED / NO POWER | AFC/SC/R/004 | CHECK INCOMING POWER
AFC/SC | STATION COMPUTER | AFC/SC/P/001 | BLUE LED REMAINED LIGHTED | AFC/SC/C/001 | BLUE LED REMAIN LIGHTED | AFC/SC/R/007 | CHECK POWER SUPPLY AND INCOMING POWER
AFC/SC | STATION COMPUTER | AFC/SC/P/032 | UNABLE TO KEY IN | AFC/SC/C/037 | UNABLE TO KEY IN | AFC/SC/R/005 | CHECK MONITOR VGA CONNECTION
AFC/SC | STATION COMPUTER | AFC/SC/P/004 | DISPLAY BLUR / NO DISPLAY | AFC/SC/C/004 | DISPLAY BLUR / NO DISPLAY | AFC/SC/R/005 | CHECK MONITOR VGA CONNECTION
AFC/SC | STATION COMPUTER | AFC/SC/P/009 | HANG AT OS | AFC/SC/C/019 | OS IS UNABLE TO LAUNCH SUCCESSFULLY | AFC/SC/R/028 | PERFORM REBOOT
AFC/SC | STATION COMPUTER | AFC/SC/P/007 | HANG AT BLUE / BLACK SCREEN | AFC/SC/C/019 | OS IS UNABLE TO LAUNCH SUCCESSFULLY | AFC/SC/R/028 | PERFORM REBOOT
AFC/SC | STATION COMPUTER | AFC/SC/P/008 | HANG AT BOOTING UP | AFC/SC/C/019 | OS IS UNABLE TO LAUNCH SUCCESSFULLY | AFC/SC/R/028 | PERFORM REBOOT
AFC/SC | STATION COMPUTER | AFC/SC/P/013 | MOUSE CURSOR HANG | AFC/SC/C/016 | MOUSE DISCONNECTED | AFC/SC/R/028 | PERFORM REBOOT
AFC/SC | STATION COMPUTER | AFC/SC/P/021 | REBUILD APPLICATION MIRROR | AFC/SC/C/006 | ERROR AT REBUILD APPLICATION MIRROR | AFC/SC/R/028 | PERFORM REBOOT
AFC/SC | STATION COMPUTER | AFC/SC/P/033 | WRONG APPLICATION IN SC | AFC/SC/C/040 | WRONG SOFTWARE APPLICATION IN SC | AFC/SC/R/006 | CHECK NETWORK CONNECTION
AFC/SC | STATION COMPUTER | AFC/SC/P/015 | NO COMMS TO STATION EQUIPMENT | AFC/SC/C/035 | THERE IS NO COMMUNICATION WITH THE STATION EQUIPMENT | AFC/SC/R/028 | PERFORM REBOOT
AFC/SC | STATION COMPUTER | AFC/SC/P/018 | POWER RESET AND TEST OK | AFC/SC/C/021 | POWER RESET | AFC/SC/R/028 | PERFORM REBOOT
AFC/SC | STATION COMPUTER | AFC/SC/P/023 | SC WRONG STATUS AT STATION GUI | AFC/SC/C/025 | SC WRONG STATUS AT STATION GUI | AFC/SC/R/008 | CHECK SC CONFIGURATION FILE
AFC/SC | STATION COMPUTER | AFC/SC/P/003 | DATABASE ERROR | AFC/SC/C/036 | THIS IS A DATABASE ERROR | AFC/SC/R/028 | PERFORM REBOOT
AFC/SC | STATION COMPUTER | AFC/SC/P/016 | NO COMMS WITH RO | AFC/SC/C/007 | FOUND THAT THERE IS NO COMMS WITH RO | AFC/SC/R/006 | CHECK NETWORK CONNECTION
AFC/PSM | PASSENGER SERVICE MACHINE | AFC/P/SM/P/005 | FUZZY LINES IN TEXT OR A BLURRY IMAGE | AFC/PSM/C/021 | SETTING OF THE MONITOR NOT SET TO OPTIMUM SETTING | AFC/PSM/R/002 | CHANGE THE VIDEO RESOLUTION TO THE CORRECT ASPECT RATIO (16:9)
AFC/PSM | PASSENGER SERVICE MACHINE | AFC/P/SM/P/005 | FUZZY LINES IN TEXT OR A BLURRY IMAGE | AFC/PSM/C/021 | SETTING OF THE MONITOR NOT SET TO OPTIMUM SETTING | AFC/PSM/R/029 | PERFORM AUTO ADJECT OSD MENU
AFC/PSM | PASSENGER SERVICE MACHINE | AFC/P/SM/P/005 | FUZZY LINES IN TEXT OR A BLURRY IMAGE | AFC/PSM/C/021 | SETTING OF THE MONITOR NOT SET TO OPTIMUM SETTING | AFC/PSM/R/001 | ADJECT THE PHASE A ND PIXEL CLOCK CONTROL VIA OSD MENU
AFC/PSM | PASSENGER SERVICE MACHINE | AFC/P/SM/P/005 | FUZZY LINES IN TEXT OR A BLURRY IMAGE | AFC/PSM/C/021 | SETTING OF THE MONITOR NOT SET TO OPTIMUM SETTING | AFC/PSM/R/035 | RESET THE MONITOR TO FASTORY SETTINGS
AFC/PSM | PASSENGER SERVICE MACHINE | AFC/P/SM/P/019 | SCREEN IS BLANK AND POWER INDICATIOR IS STEADY AMBER OR FLASHING GREEN | AFC/PSM/C/022 | PSM WENT INTO STANDY/SUSPECT MODE | AFC/PSM/R/026 | MONITOR MAYBE IN STANBY/SUSPEND MODE. PRESS ANY KEY ON KEYBOARD OR MOVE MOUSE TO RESTORE OPERATION
AFC/PSM | PASSENGER SERVICE MACHINE | AFC/P/SM/P/007 | ONE OR MORE OF THE PIXELS APPEAR DISCOLORED | AFC/PSM/C/020 | TOUCHSCREEN MONITOR SETTING | AFC/PSM/R/022 | CYCLE POWER ON/OFF
AFC/PSM | PASSENGER SERVICE MACHINE | AFC/P/SM/P/007 | ONE OR MORE OF THE PIXELS APPEAR DISCOLORED | AFC/PSM/C/020 | TOUCHSCREEN MONITOR SETTING | AFC/PSM/R/030 | PIXEL THAT IS PERMANENTLY OFF IS A NATURAL DEFECT THAT CAN OCCUR IN LCD TECHNOLOGY
AFC/PSM | PASSENGER SERVICE MACHINE | AFC/P/SM/P/007 | ONE OR MORE OF THE PIXELS APPEAR DISCOLORED | AFC/PSM/C/020 | TOUCHSCREEN MONITOR SETTING | AFC/PSM/R/025 | IF THERE ARE MORE THAN FIVE PIXELS MISSING CONTACT LENOVO TECHNICAL SUPPORT TEAM
AFC/PSM | PASSENGER SERVICE MACHINE | AFC/P/SM/P/018 | SCREEN HAS ONE OR MORE LINES | AFC/PSM/C/020 | TOUCHSCREEN MONITOR SETTING | AFC/PSM/R/035 | RESET THE MONITOR TO FASTORY SETTINGS
AFC/PSM | PASSENGER SERVICE MACHINE | AFC/P/SM/P/018 | SCREEN HAS ONE OR MORE LINES | AFC/PSM/C/020 | TOUCHSCREEN MONITOR SETTING | AFC/PSM/R/029 | PERFORM AUTO ADJECT OSD MENU
AFC/PSM | PASSENGER SERVICE MACHINE | AFC/P/SM/P/018 | SCREEN HAS ONE OR MORE LINES | AFC/PSM/C/020 | TOUCHSCREEN MONITOR SETTING | AFC/PSM/R/001 | ADJECT THE PHASE A ND PIXEL CLOCK CONTROL VIA OSD MENU
AFC/PSM | PASSENGER SERVICE MACHINE | AFC/P/SM/P/018 | SCREEN HAS ONE OR MORE LINES | AFC/PSM/C/056 | TOUCHSCREEN MONITOR VIDEO CABLE | AFC/PSM/R/006 | CHECK FOR BENT OR BROKEN PINS IN THE VIDEO CABLE CONNECTOR/REPLACED
AFC/PSM | PASSENGER SERVICE MACHINE | AFC/P/SM/P/022 | TOUCHSCREEN MONITOR NO DISPLAY | AFC/PSM/C/024 | TOUCHSCREEN MONITOR FAULTY | AFC/PSM/R/037 | TOUCHSCREEN MONITOR REPLACEMENT
AFC/PSM | PASSENGER SERVICE MACHINE | AFC/P/SM/P/021 | TOUCHSCREEN HANGED | AFC/PSM/C/023 | TOUCHSCREEN HANGED | AFC/PSM/R/010 | CHECK POWER / DP / TOUCHSCREEN CABLE
AFC/PSM | PASSENGER SERVICE MACHINE | AFC/P/SM/P/020 | THE MOUSE DOES NOT WORK | AFC/PSM/C/025 | TURN ON | AFC/PSM/R/014 | CHECK THE COMPUTOR IS TURNED ON
AFC/PSM | PASSENGER SERVICE MACHINE | AFC/P/SM/P/020 | THE MOUSE DOES NOT WORK | AFC/PSM/C/047 | MOUSE CONNECTION | AFC/PSM/R/016 | CHECK THE MOUSE IS SECURELY CONNECTED TO A USB CONNECTOR ON THE COMPUTER
AFC/PSM | PASSENGER SERVICE MACHINE | AFC/P/SM/P/020 | THE MOUSE DOES NOT WORK | AFC/PSM/C/006 | MOUSE DIRTY | AFC/PSM/R/015 | CHECK THE MOUSE IS CLEAN. REFER TO "CLEANING AN OPTICAL MOUSE" FOR FURTHER INFORMATION
AFC/PSM | PASSENGER SERVICE MACHINE | AFC/P/SM/P/010 | PDU NO POWER OR NO DISPLAY | AFC/PSM/C/031 | PDU CABLE CONNECTION | AFC/PSM/R/008 | CHECK FOR PHYSICAL DAMAGE ON CABLE ST6670/051 AND ST6670/021 FOR ANY LOSE CONNECTION
AFC/PSM | PASSENGER SERVICE MACHINE | AFC/P/SM/P/010 | PDU NO POWER OR NO DISPLAY | AFC/PSM/C/031 | PDU CABLE CONNECTION | AFC/PSM/R/013 | CHECK THE CABLE IS CORRECTLY CONNECTED TO THE CORRECT COM PORT AT THE PDB / COM 2
AFC/PSM | PASSENGER SERVICE MACHINE | AFC/P/SM/P/010 | PDU NO POWER OR NO DISPLAY | AFC/PSM/C/031 | PDU CABLE CONNECTION | AFC/PSM/R/005 | CHECK FOR ANY PHYSICAL DAMAGE OR BURN MARKS ON THE VFD
AFC/PSM | PASSENGER SERVICE MACHINE | AFC/P/SM/P/010 | PDU NO POWER OR NO DISPLAY | AFC/PSM/C/015 | PDU POWER SUPPLY FAULTY | AFC/PSM/R/009 | CHECK FOR PRESENCE OF +24V INPUT POWER FOR THE PDU
AFC/PSM | PASSENGER SERVICE MACHINE | AFC/P/SM/P/009 | PDU DISPLAYING JUNK INFORMATION | AFC/PSM/C/031 | PDU CABLE CONNECTION | AFC/PSM/R/008 | CHECK FOR PHYSICAL DAMAGE ON CABLE ST6670/051 AND ST6670/021 FOR ANY LOSE CONNECTION
AFC/PSM | PASSENGER SERVICE MACHINE | AFC/P/SM/P/009 | PDU DISPLAYING JUNK INFORMATION | AFC/PSM/C/031 | PDU CABLE CONNECTION | AFC/PSM/R/009 | CHECK FOR PRESENCE OF +24V INPUT POWER FOR THE PDU
AFC/PSM | PASSENGER SERVICE MACHINE | AFC/P/SM/P/009 | PDU DISPLAYING JUNK INFORMATION | AFC/PSM/C/031 | PDU CABLE CONNECTION | AFC/PSM/R/005 | CHECK FOR ANY PHYSICAL DAMAGE OR BURN MARKS ON THE VFD
AFC/PSM | PASSENGER SERVICE MACHINE | AFC/P/SM/P/009 | PDU DISPLAYING JUNK INFORMATION | AFC/PSM/C/015 | PDU POWER SUPPLY FAULTY | AFC/PSM/R/003 | CHECK ANY PHYSICAL DAMAGE ON CABLE ST6670/013 FOR ANY LOSE CONNECTION
AFC/PSM | PASSENGER SERVICE MACHINE | AFC/P/SM/P/008 | PDU DISPLAY DIM / NO DISPLAY | AFC/PSM/C/014 | PDU DISPLAY DIM / NO DISPLAY | AFC/PSM/R/028 | PDU REPLACEMENT
AFC/PSM | PASSENGER SERVICE MACHINE | AFC/P/SM/P/006 | PRINTER NO LIGHTS ON THE STATUS LED | AFC/PSM/C/054 | PRINTER POWER CABLE CONNECTION | AFC/PSM/R/018 | CHECK WHETHER THE POWER SUPPLY CABLE IS CORRECTLY CONNECTED TO THE PRINTER AND THE SOCKET
AFC/PSM | PASSENGER SERVICE MACHINE | AFC/P/SM/P/006 | PRINTER NO LIGHTS ON THE STATUS LED | AFC/PSM/C/008 | PRINTER POWER SWITCH | AFC/PSM/R/019 | CHECK WHETHER THE PRINTER POWER SWITCH IS ON
AFC/PSM | PASSENGER SERVICE MACHINE | AFC/P/SM/P/004 | ERROR LED ON WITH NO PRINTING | AFC/PSM/C/010 | PAPER COVER | AFC/PSM/R/020 | CHECK WHETHER THE ROLL PAPER COVER IS CLOSED. IF IT OPEN, CLOSE IT.
AFC/PSM | PASSENGER SERVICE MACHINE | AFC/P/SM/P/004 | ERROR LED ON WITH NO PRINTING | AFC/PSM/C/012 | PAPER ROLL | AFC/PSM/R/024 | IF THE PAPER OUT LED IS ON, CHECK ROLL PAPER IS INSTALLED AND ANY ROLL PAPER REMAINS
AFC/PSM | PASSENGER SERVICE MACHINE | AFC/P/SM/P/004 | ERROR LED ON WITH NO PRINTING | AFC/PSM/C/011 | PAPER JAM | AFC/PSM/R/023 | IF PAPER IS JAMMED, REMOVE THE JAMMED PAPER AND INSTALL THE ROLL PAPER CORRECTLY
AFC/PSM | PASSENGER SERVICE MACHINE | AFC/P/SM/P/014 | PSM SYSTEM DETECTED PRINTER FAULT | AFC/PSM/C/058 | PRINTER POWER SUPPLY FAULTY | AFC/PSM/R/011 | CHECK PRINTER HAS POWER 24V. IF NO POWER, THE PRINTER POWER ADAPTOR.
AFC/PSM | PASSENGER SERVICE MACHINE | AFC/P/SM/P/014 | PSM SYSTEM DETECTED PRINTER FAULT | AFC/PSM/C/055 | PRINTER COM CABLE | AFC/PSM/R/017 | CHECK THE PRINTER COMMUNICATION CABLES. IF FAULTY, REPLACE THE COMMUNICATION CABLE
AFC/PSM | PASSENGER SERVICE MACHINE | AFC/P/SM/P/014 | PSM SYSTEM DETECTED PRINTER FAULT | AFC/PSM/C/013 | PAPER STUCK | AFC/PSM/R/007 | CHECK FOR PAPER STUCK IN THE PRINTER. CLEAR THE EXCESS PAPER ANF RE/INSERT THE PAPER ROLL
AFC/PSM | PASSENGER SERVICE MACHINE | AFC/P/SM/P/013 | PSM SYSTEM DETECTED PAPER EMPTY | AFC/PSM/C/009 | NO MORE PAPER IN THE RECEIPT PRINTER | AFC/PSM/R/034 | REPLACE PAPER ROLL IN THE RECEIPT PRINTER
AFC/PSM | PASSENGER SERVICE MACHINE | AFC/P/SM/P/012 | PRINTER UNABLE TO PRINT | AFC/PSM/C/016 | PRINTER FAULTY | AFC/PSM/R/032 | PRINTER REPLACEMENT
AFC/PSM | PASSENGER SERVICE MACHINE | AFC/P/SM/P/011 | POWER SUPPLY NOT POWER UP | AFC/PSM/C/059 | PSM POWER SUPPLY FAULTY | AFC/PSM/R/031 | POWER SUPPLY REPLACEMENT
AFC/PSM | PASSENGER SERVICE MACHINE | AFC/P/SM/P/002 | CIRCUIT BREAKER UNABLE TO POWER ON PSM | AFC/PSM/C/003 | CIRCUIT BREAKER FAULTY | AFC/PSM/R/021 | CIRCUIT BREAKER REPLACEMENT
AFC/PSM | PASSENGER SERVICE MACHINE | AFC/P/SM/P/016 | RELOAD PSM FILE | AFC/PSM/C/018 | RELOAD PSM FILE | AFC/PSM/R/004 | CHECK CONFIGURATION FILE
AFC/PSM | PASSENGER SERVICE MACHINE | AFC/P/SM/P/015 | PSM WRONG STATUS | AFC/PSM/C/017 | PSM WRONG STATUS IS FOUND | AFC/PSM/R/012 | CHECK PSM CONFIGURATION FILE
AFC/PSM | PASSENGER SERVICE MACHINE | AFC/P/SM/P/003 | DATA CORRUPTED | AFC/PSM/C/004 | DATA CORRUPTED | AFC/PSM/R/004 | CHECK CONFIGURATION FILE
AFC/PSM | PASSENGER SERVICE MACHINE | AFC/P/SM/P/001 | BARCODE SCANNER CANNOT READ BARCODE | AFC/PSM/C/001 | BARCODE READER FAILURE | AFC/PSM/R/033 | REPLACE BARCODE READER
AFC/PSM | PASSENGER SERVICE MACHINE | AFC/P/SM/P/017 | SAM NO RESPONSE | AFC/PSM/C/019 | SAM FAULTY | AFC/PSM/R/036 | SAM REPLACEMENT
AFC/PSM | PASSENGER SERVICE MACHINE | AFC/P/SM/P/020 | THE MOUSE DOES NOT WORK | AFC/PSM/C/007 | MOUSE FAULTY | AFC/PSM/R/027 | MOUSE REPLACEMENT
AFC/PSM | PASSENGER SERVICE MACHINE | AFC/P/SM/P/001 | BARCODE SCANNER CANNOT READ BARCODE | AFC/PSM/C/002 | BS CABLE CONNECTION | AFC/PSM/R/043 | CHECK FOR PHYSICAL DAMAGE ON CABLE ST6670/059 AND ST6670/041 FOR ANY LOSE CONNECTION
AFC/PSM | PASSENGER SERVICE MACHINE | AFC/P/SM/P/001 | BARCODE SCANNER CANNOT READ BARCODE | AFC/PSM/C/002 | BS CABLE CONNECTION | AFC/PSM/R/050 | CHECK THE CABLE ST6670/059 IS CORRECTLY CONNECTED TO THE BARCODE SCANNER
AFC/PSM | PASSENGER SERVICE MACHINE | AFC/P/SM/P/001 | BARCODE SCANNER CANNOT READ BARCODE | AFC/PSM/C/028 | BARCODE SCANNER | AFC/PSM/R/047 | CHECK THE BARCODE SCANNER POWER INDICATOR IS ON
AFC/PSM | PASSENGER SERVICE MACHINE | AFC/P/SM/P/001 | BARCODE SCANNER CANNOT READ BARCODE | AFC/PSM/C/028 | BARCODE SCANNER | AFC/PSM/R/048 | CHECK THE BARCODE SCANNER SCANNING WINDOW IS CLEAN
AFC/PSM | PASSENGER SERVICE MACHINE | AFC/P/SM/P/023 | CSC/RW INITIALIZING FAIL | AFC/PSM/C/033 | CSC READER POWER CABLE CONNECTION | AFC/PSM/R/044 | CHECK FOR PHYSICAL DAMAGE ON CABLE ST6615/010 FOR ANY LOSE CONNECTION
AFC/PSM | PASSENGER SERVICE MACHINE | AFC/P/SM/P/023 | CSC/RW INITIALIZING FAIL | AFC/PSM/C/034 | CSC READER POWER CABLE FAULTY | AFC/PSM/R/071 | CHECK FOR THE PRESENCE OF +12V INPUT POWER FOR THE CSC/RW
AFC/PSM | PASSENGER SERVICE MACHINE | AFC/P/SM/P/023 | CSC/RW INITIALIZING FAIL | AFC/PSM/C/032 | CSC READER COMMS CABLE CONNECTED TO THE WRONG PORT | AFC/PSM/R/049 | CHECK THE CABLE IS CORRECTLY CONNECTED TO THE CORRECT COM 1
AFC/PSM | PASSENGER SERVICE MACHINE | AFC/P/SM/P/023 | CSC/RW INITIALIZING FAIL | AFC/PSM/C/037 | CSC/RW READER DAMAGED | AFC/PSM/R/040 | CHECK FOR ANY PHYSICAL DAMAGE OR BURN MARKS ON THE CSC/RW
AFC/PSM | PASSENGER SERVICE MACHINE | AFC/P/SM/P/024 | CSC/RW INITIALIZING SUCCESSFULLY BUT COULD NOT DETECT THE CSC | AFC/PSM/C/039 | CSC/RW READER IS DAMAGE DUE TO IMPACT AND LOOSE CONNECTION OCCURS | AFC/PSM/R/042 | CHECK FOR PHYSICAL DAMAGE ON ANTENNA CABLE AND ANY LOSE CONNECTION
AFC/PSM | PASSENGER SERVICE MACHINE | AFC/P/SM/P/024 | CSC/RW INITIALIZING SUCCESSFULLY BUT COULD NOT DETECT THE CSC | AFC/PSM/C/036 | CSC/RW READER IS DAMAGE DUE TO IMPACT AND LOOSE CONNECTION OCCURS | AFC/PSM/R/045 | CHECK FOR PHYSICAL DAMAGE OR BURN MARKS ON THE CSC/RW ANTENNA BOARD
AFC/PSM | PASSENGER SERVICE MACHINE | AFC/P/SM/P/025 | CSCRW NO RESPONSE | AFC/PSM/C/038 | CSCRW READER FAULTY | AFC/PSM/R/058 | CSCRW READER REPLACEMENT
AFC/PSM | PASSENGER SERVICE MACHINE | AFC/P/SM/P/026 | TOPUP PROBLEM | AFC/PSM/C/027 | TOPUP PROBLEM | AFC/PSM/R/041 | CHECK CSCRW AND CABLE
AFC/PSM | PASSENGER SERVICE MACHINE | AFC/P/SM/P/027 | CSC R/W HANGED | AFC/PSM/C/035 | CSC R/W READER HANGED | AFC/PSM/R/041 | CHECK CSCRW AND CABLE
AFC/PSM | PASSENGER SERVICE MACHINE | AFC/P/SM/P/028 | THE ECU DOES NOT START WHEN YOU PRESS THE POWER SWITCH | AFC/PSM/C/029 | CIRCUIT BREAKER SWITCH IS IN OFF POSITION | AFC/PSM/R/039 | CHECK CIRCUIT BREAKER IS 230VAC MODULE IS ON AND INDICATOR IS ON AND RED NEON INDICATOR IS ON
AFC/PSM | PASSENGER SERVICE MACHINE | AFC/P/SM/P/028 | THE ECU DOES NOT START WHEN YOU PRESS THE POWER SWITCH | AFC/PSM/C/030 | THE POWER CABLE IS NOT INSTALLED PROPERLY | AFC/PSM/R/056 | CHECK THE POWER CABLE, ENSURE POWER CORD IS CONNECTED PROPERLY TO AC SOURCE
AFC/PSM | PASSENGER SERVICE MACHINE | AFC/P/SM/P/028 | THE ECU DOES NOT START WHEN YOU PRESS THE POWER SWITCH | AFC/PSM/C/048 | POWER CABLE FROM THE ECU IS NOT CONNECTED PROPERLY TO THE PCB | AFC/PSM/R/051 | CHECK THE CABLE ST6615/010 IS CONNECTED TO ECU POWER CORD CONNECTOR
AFC/PSM | PASSENGER SERVICE MACHINE | AFC/P/SM/P/028 | THE ECU DOES NOT START WHEN YOU PRESS THE POWER SWITCH | AFC/PSM/C/061 | ECU REAR PANEL IS NOT TURN ON | AFC/PSM/R/053 | CHECK THE ECU POWER SWITCH ON THE ECU REAR PANEL IS ON
AFC/PSM | PASSENGER SERVICE MACHINE | AFC/P/SM/P/028 | THE ECU DOES NOT START WHEN YOU PRESS THE POWER SWITCH | AFC/PSM/C/061 | ECU REAR PANEL IS NOT TURN ON | AFC/PSM/R/068 | TOGGLE ON THE ECU ON/OFF SWITCH ON THE ECU FRONT PANEL
AFC/PSM | PASSENGER SERVICE MACHINE | AFC/P/SM/P/028 | THE ECU DOES NOT START WHEN YOU PRESS THE POWER SWITCH | AFC/PSM/C/061 | ECU REAR PANEL IS NOT TURN ON | AFC/PSM/R/057 | CHECK THE POWER INDICATOR ON THE ECU FRONT IS ON; SOLID GREEN
AFC/PSM | PASSENGER SERVICE MACHINE | AFC/P/SM/P/028 | THE ECU DOES NOT START WHEN YOU PRESS THE POWER SWITCH | AFC/PSM/C/043 | INSUFFICIENT POWER SUPPLY TO THE ECU | AFC/PSM/R/063 | MEASURE THE AC SUPPLY TO ECU; CABLE ST6670011.
AFC/PSM | PASSENGER SERVICE MACHINE | AFC/P/SM/P/029 | THE ECU BEEPS MULTIPLE TIMES BEFORE THE OPERATING SYSTEM STARTS | AFC/PSM/C/044 | KEY STUCK | AFC/PSM/R/046 | Check NO KEYS ARE STUCK
AFC/PSM | PASSENGER SERVICE MACHINE | AFC/P/SM/P/030 | THE POWER INDICATOR IS NOT LINE AND THERE IS NO IMAGE | AFC/PSM/C/056 | TOUCHSCREEN MONITOR VIDEO CABLE CONNECTION | AFC/PSM/R/060 | ENSURE VIDEO CABLE CONNECT TO MONITOR AND POWER DISTRIBUTION BOARD CONNECTED
AFC/PSM | PASSENGER SERVICE MACHINE | AFC/P/SM/P/030 | THE POWER INDICATOR IS NOT LINE AND THERE IS NO IMAGE | AFC/PSM/C/056 | TOUCHSCREEN MONITOR VIDEO CABLE CONNECTION | AFC/PSM/R/062 | ENSURE VIDEO CABLE CONNECTING THE POWER DISTRIBUTION BOARD AND ECU IS PROPERLY CONNECTED AND SECURE
AFC/PSM | PASSENGER SERVICE MACHINE | AFC/P/SM/P/031 | PSM CPU NO RESPONSE | AFC/PSM/C/050 | PSM CPU FAULTY | AFC/PSM/R/065 | PSM CPU REPLACEMENT
AFC/PSM | PASSENGER SERVICE MACHINE | AFC/P/SM/P/032 | PSM HARDDISK NO RESPONSE | AFC/PSM/C/051 | PSM HARDDISK FAULTY | AFC/PSM/R/052 | PSM HARDDISK REPLACEMENT
AFC/PSM | PASSENGER SERVICE MACHINE | AFC/P/SM/P/033 | PSM SLOW IN RESPONSE | AFC/PSM/C/053 | PSM SLOW IN RESPONSE | AFC/PSM/R/069 | UNABLE TO KEY IN
AFC/PSM | PASSENGER SERVICE MACHINE | AFC/P/SM/P/034 | HANG AT LOADING OS | AFC/PSM/C/041 | HANG AT LOADING OS | AFC/PSM/R/059 | DISPLAY BLUR / NO DISPLAY
AFC/PSM | PASSENGER SERVICE MACHINE | AFC/P/SM/P/035 | HANG AT BLUE / BLANK SCREEN | AFC/PSM/C/040 | HANG AT BLUE / BLANK SCREEN | AFC/PSM/R/066 | PERFORM REBOOT / RELOAD SOFTWARE
AFC/PSM | PASSENGER SERVICE MACHINE | AFC/P/SM/P/036 | HANG AT PS SCREEN | AFC/PSM/C/042 | HANG AT PS SCREEN | AFC/PSM/R/075 | PERFORM REBOOT / RUN APPLICATION
AFC/PSM | PASSENGER SERVICE MACHINE | AFC/P/SM/P/037 | NO COMMS WITH SC | AFC/PSM/C/049 | NO COMMS WITH STATION COMPUTER | AFC/PSM/R/072 | CHECK NETWORK CONNECTION
AFC/PSM | PASSENGER SERVICE MACHINE | AFC/P/SM/P/038 | THE KEYBOARD DOES NOT WORK | AFC/PSM/C/052 | PSM POWER OFF | AFC/PSM/R/014 | CHECK THE COMPUTOR IS TURNED ON
AFC/PSM | PASSENGER SERVICE MACHINE | AFC/P/SM/P/038 | THE KEYBOARD DOES NOT WORK | AFC/PSM/C/046 | KEYBOARD CONNECTION | AFC/PSM/R/055 | PSM HARDWARE ISSUE PSM ECU
AFC/PSM | PASSENGER SERVICE MACHINE | AFC/P/SM/P/038 | THE KEYBOARD DOES NOT WORK | AFC/PSM/C/044 | KEY STUCK | AFC/PSM/R/046 | Check NO KEYS ARE STUCK
AFC/PSM | PASSENGER SERVICE MACHINE | AFC/P/SM/P/039 | KEYBOARD NO RESPONSE WHEN KEY IN | AFC/PSM/C/045 | KEYBOARD FAULTY | AFC/PSM/R/064 | KEYBOARD REPLACEMENT
AFC/PSM | PASSENGER SERVICE MACHINE | AFC/P/SM/P/040 | THE MONITOR SCREEN IS BLANK | AFC/PSM/C/056 | TOUCHSCREEN MONITOR VIDEO CABLE CONNECTION | AFC/PSM/R/073 | CHECK MONITOR SIGNAL CABLE IS CONNECTED TO MONITOR AND APPROPRIATE MONITOR CONNECTOR ON COMPUTOR
AFC/PSM | PASSENGER SERVICE MACHINE | AFC/P/SM/P/040 | THE MONITOR SCREEN IS BLANK | AFC/PSM/C/057 | TOUCHSCREEN MONITOR POWER CABLE CONNECTION | AFC/PSM/R/074 | CHECK MONITOR POWER CORD IS CONNECTED TO MONITOR
AFC/PSM | PASSENGER SERVICE MACHINE | AFC/P/SM/P/040 | THE MONITOR SCREEN IS BLANK | AFC/PSM/C/020 | TOUCHSCREEN MONITOR SETTING | AFC/PSM/R/054 | CHECK THE MONITOR IS TURNED ON AND THE BRIGHTNESS AND CONTRAST CONTROLS ARE SET CORRECTLY
AFC/PSM | PASSENGER SERVICE MACHINE | AFC/P/SM/P/030 | THE POWER INDICATOR IS NOT LINE AND THERE IS NO IMAGE | AFC/PSM/C/005 | TOUCHSCREEN MONITOR POWER SUPPLY FAULTY | AFC/PSM/R/070 | VERIFY THAT THE POWER SUPPLY TO MONITORIS FUNCTIONING PROPERLY USING ANY OTHER ELECTRICAL EQUIPMENT
AFC/PSM | PASSENGER SERVICE MACHINE | AFC/P/SM/P/030 | THE POWER INDICATOR IS NOT LINE AND THERE IS NO IMAGE | AFC/PSM/C/005 | TOUCHSCREEN MONITOR POWER SUPPLY FAULTY | AFC/PSM/R/061 | ENSURE THE MONITOR'S POWER SWITCH IS ON / POWER BUTTON IS DEPRESSED FULLY
AFC/PSM | PASSENGER SERVICE MACHINE | AFC/P/SM/P/041 | THE POWER INDICATOR IS GREEN AND THERE IS NO IMAGE | AFC/PSM/C/060 | THE DP CABLE IS NOT CONNECTED PROPERLY TO THE ECU | AFC/PSM/R/067 | THE MONITOR VIDEO SIGNAL CABLE IS CORRECTLY CONNECTED TO THE POWER DISTRIBUTION PANEL AND ECU
AFC/PSM | PASSENGER SERVICE MACHINE | AFC/P/SM/P/041 | THE POWER INDICATOR IS GREEN AND THERE IS NO IMAGE | AFC/PSM/C/026 | DP CABLE CONNECTOR PIN SPOILT | AFC/PSM/R/006 | CHECK FOR BENT OR BROKEN PINS IN THE VIDEO CABLE CONNECTOR
AFC/PSM | PASSENGER SERVICE MACHINE | AFC/P/SM/P/041 | THE POWER INDICATOR IS GREEN AND THERE IS NO IMAGE | AFC/PSM/C/021 | SETTING OF THE MONITOR NOT SET TO OPTIMUM SETTING | AFC/PSM/R/038 | ADJUST THE BRIGHTNESS AND CONTRAST SETTING ON THE OSD MENU
AFC/PSM | PASSENGER SERVICE MACHINE | AFC/P/SM/P/005 | FUZZY LINES IN TEXT OR A BLURRY IMAGE | AFC/PSM/C/056 | TOUCHSCREEN MONITOR VIDEO CABLE CONNECTION | AFC/PSM/R/067 | THE MONITOR VIDEO SIGNAL CABLE IS CORRECTLY CONNECTED TO THE POWER DISTRIBUTION PANEL AND ECU