## List (hidden)
Severity Index <3 Char> (SIU / SC1 / SC2 / SC3 / SC4 / SC5) | Meter Type <25 Char> (CONTINUOUS / GAUGE / CHARACTERISTIC) | Reading Type <10 Char> (ACTUAL / DELTA)
SIU | CONTINUOUS | ACTUAL
SC1 | GAUGE | DELTA
SC2 | CHARACTERISTIC
SC3
SC4
SC5
Note on E1: Mandatory, when meter type is continuous.

## Meter Details
Meter Name <30 Char> | Meter Description <100 Char> | Meter Type <25 Char> (CONTINUOUS / GAUGE / CHARACTERISTIC) | Reading Type <10 Char> (ACTUAL / DELTA) | Domain for Characteristic Meter <18 Char> | Measurement Unit <8 Char>
Existing data | Existing data | Existing data | Existing data | N/A | Existing data
Note on D1: Mandatory, when meter type is continuous.
Note on E1: Mandatory, when meter type is characteristic. Fill the list of values in tab 'Domain'.

## Domain for Characteristic Meter
Domain Name <18 Char> | Domain Description <100 Char> | Domain Value | Domain Value Description <100 Char>
N/A | N/A | N/A | N/A
Note on A1: Only fill this table if there is a need for domain from sheet 'Meter Details'

## Meter Group
Meter Group <19 Char> | Description <100 Char> | Meter Name <30 Char>
Existing data, but nil. | Existing data, but nil. | Existing data, but nil.

## Failure Class
Failure Class <30 Char> | Failure Class Description <100 Char> | Problem Code <30 char> | Problem Description <100 Char> | Severity Index <3 char> (SCU, SC1, SC2, SC3, SC4, SC5)
Existing data | Existing data | Existing data | Existing data | Sbst populate.
NEL1902

## PIVOT
Row Labels
Electric Train / Aircon & Ventilation
Electric Train / Auxiliary Power Supply
Electric Train / Lighting
Electric Train / Automatic Electric Train Control
Electric Train / Air Production
Electric Train / Battery
Electric Train / Carbody
Electric Train / Communication
Electric Train / Coupler
Electric Train / Current Collector
Electric Train / Fire & Smoke Detection
Electric Train / Gangway
Electric Train / Interior
Electric Train / Propulsion
Electric Train / Traction Equipment
Electric Train / Train Integrated Management System
Electric Train / Visual Passenger Information System
Electric Train / Manual Control Panel
Electric Train / Electronic Equipment / Electronic Control System
Electric Train / General Electric Equipment
Electric Train / General Pneumatic Equipment Fault
Electric Train/ Brake
Electric Train / Cable
Electric Train / Others
Permanent Way Vehicles / Maintenance / Service Vehicles (ETU) / Others
Depot Equipment (DEQ) / Others
Electric Train / Bogie
Electric Train / Door
Permanent Way Vehicles / Maintenance / Service Vehicles (ETU)/ Locomotive
Permanent Way Vehicles / Maintenance / Service Vehicles (ETU) / Wagon
Permanent Way Vehicles / Maintenance / Service Vehicles (ETU) / Multi-Function Vehicle
Permanent Way Vehicles / Maintenance / Service Vehicles (ETU) / Rail Grinding Vehicle
Depot Equipment (DEQ) / Automatic Storage and Retrieval System (ASRS) & Carousel
Depot Equipment (DEQ) / Bogie Cleaning Machine
Depot Equipment (DEQ) / Bogie Workstation
Depot Equipment (DEQ) / Bogie Turn Tables
Depot Equipment (DEQ) / Component Cleaning Machines
Depot Equipment (DEQ) / Conditoning Monitoring System (WILD/HABD)
Depot Equipment (DEQ) / EOT Crane
Depot Equipment (DEQ) / Lifting Cranes
Depot Equipment (DEQ) / Lifting Jacks
Depot Equipment (DEQ) / Vehicle Wash Plant
Depot Equipment (DEQ) / Road Rail Shunters
Depot Equipment (DEQ) / Underfloor Lifting System
Depot Equipment (DEQ) / Underframe Cleaning Facility
Depot Equipment (DEQ) / Underfloor Wheel Profiling Facility
Depot Equipment (DEQ) / Wheel Press Machine
Depot Equipment (DEQ) / Wheelset Cleaning Machine
Depot Equipment (DEQ) / Wheelset Turn Tables
Grand Total

## Failure Class Details
Failure Class <30 Char> | Failure Class Description <100 Char> | Problem Code <30 char> | Problem Description <100 Char> | Cause Code <30 char> | Cause Description <100 Char> | Remedy Code <30 char> | Remedy Description <100 Char>
RST/ACV | Electric Train / Aircon & Ventilation | RST/ACV/P/001 | Aircon & Ventilation Fault | RST/ACV/C/004 | Condenser Fan Fault | RST/ACV/R/006 | Replace Defective Component
RST/ACV | Electric Train / Aircon & Ventilation | RST/ACV/P/001 | Aircon & Ventilation Fault | RST/ACV/C/004 | Condenser Fan Fault | RST/ACV/R/005 | Replace as Preventive Measure
RST/ACV | Electric Train / Aircon & Ventilation | RST/ACV/P/001 | Aircon & Ventilation Fault | RST/ACV/C/004 | Condenser Fan Fault | RST/ACV/R/001 | Component Swap for Monitoring
RST/ACV | Electric Train / Aircon & Ventilation | RST/ACV/P/001 | Aircon & Ventilation Fault | RST/ACV/C/004 | Condenser Fan Fault | RST/ACV/R/007 | Service/Clean/Adjust/Lubricate/Repair
RST/ACV | Electric Train / Aircon & Ventilation | RST/ACV/P/001 | Aircon & Ventilation Fault | RST/ACV/C/004 | Condenser Fan Fault | RST/ACV/R/002 | Normalise System
RST/ACV | Electric Train / Aircon & Ventilation | RST/ACV/P/001 | Aircon & Ventilation Fault | RST/ACV/C/004 | Condenser Fan Fault | RST/ACV/NFF | Function Check Passed & No Fault Found
RST/ACV | Electric Train / Aircon & Ventilation | RST/ACV/P/001 | Aircon & Ventilation Fault | RST/ACV/C/004 | Condenser Fan Fault | RST/ACV/R/003 | Refer to Work Order Notes
RST/ACV | Electric Train / Aircon & Ventilation | RST/ACV/P/001 | Aircon & Ventilation Fault | RST/ACV/C/003 | Compressor Fault | RST/ACV/R/006 | Replace Defective Component
RST/ACV | Electric Train / Aircon & Ventilation | RST/ACV/P/001 | Aircon & Ventilation Fault | RST/ACV/C/003 | Compressor Fault | RST/ACV/R/005 | Replace as Preventive Measure
RST/ACV | Electric Train / Aircon & Ventilation | RST/ACV/P/001 | Aircon & Ventilation Fault | RST/ACV/C/003 | Compressor Fault | RST/ACV/R/001 | Component Swap for Monitoring
RST/ACV | Electric Train / Aircon & Ventilation | RST/ACV/P/001 | Aircon & Ventilation Fault | RST/ACV/C/003 | Compressor Fault | RST/ACV/R/007 | Service/Clean/Adjust/Lubricate/Repair
RST/ACV | Electric Train / Aircon & Ventilation | RST/ACV/P/001 | Aircon & Ventilation Fault | RST/ACV/C/003 | Compressor Fault | RST/ACV/R/002 | Normalise System
RST/ACV | Electric Train / Aircon & Ventilation | RST/ACV/P/001 | Aircon & Ventilation Fault | RST/ACV/C/003 | Compressor Fault | RST/ACV/NFF | Function Check Passed & No Fault Found
RST/ACV | Electric Train / Aircon & Ventilation | RST/ACV/P/001 | Aircon & Ventilation Fault | RST/ACV/C/003 | Compressor Fault | RST/ACV/R/003 | Refer to Work Order Notes
RST/ACV | Electric Train / Aircon & Ventilation | RST/ACV/P/001 | Aircon & Ventilation Fault | RST/ACV/C/005 | Condenser Fault | RST/ACV/R/006 | Replace Defective Component
RST/ACV | Electric Train / Aircon & Ventilation | RST/ACV/P/001 | Aircon & Ventilation Fault | RST/ACV/C/005 | Condenser Fault | RST/ACV/R/005 | Replace as Preventive Measure
RST/ACV | Electric Train / Aircon & Ventilation | RST/ACV/P/001 | Aircon & Ventilation Fault | RST/ACV/C/005 | Condenser Fault | RST/ACV/R/001 | Component Swap for Monitoring
RST/ACV | Electric Train / Aircon & Ventilation | RST/ACV/P/001 | Aircon & Ventilation Fault | RST/ACV/C/005 | Condenser Fault | RST/ACV/R/007 | Service/Clean/Adjust/Lubricate/Repair
RST/ACV | Electric Train / Aircon & Ventilation | RST/ACV/P/001 | Aircon & Ventilation Fault | RST/ACV/C/005 | Condenser Fault | RST/ACV/R/002 | Normalise System
RST/ACV | Electric Train / Aircon & Ventilation | RST/ACV/P/001 | Aircon & Ventilation Fault | RST/ACV/C/005 | Condenser Fault | RST/ACV/NFF | Function Check Passed & No Fault Found
RST/ACV | Electric Train / Aircon & Ventilation | RST/ACV/P/001 | Aircon & Ventilation Fault | RST/ACV/C/005 | Condenser Fault | RST/ACV/R/003 | Refer to Work Order Notes
RST/ACV | Electric Train / Aircon & Ventilation | RST/ACV/P/001 | Aircon & Ventilation Fault | RST/ACV/C/007 | Diffuser Fault | RST/ACV/R/006 | Replace Defective Component
RST/ACV | Electric Train / Aircon & Ventilation | RST/ACV/P/001 | Aircon & Ventilation Fault | RST/ACV/C/007 | Diffuser Fault | RST/ACV/R/005 | Replace as Preventive Measure
RST/ACV | Electric Train / Aircon & Ventilation | RST/ACV/P/001 | Aircon & Ventilation Fault | RST/ACV/C/007 | Diffuser Fault | RST/ACV/R/001 | Component Swap for Monitoring
RST/ACV | Electric Train / Aircon & Ventilation | RST/ACV/P/001 | Aircon & Ventilation Fault | RST/ACV/C/007 | Diffuser Fault | RST/ACV/R/007 | Service/Clean/Adjust/Lubricate/Repair
RST/ACV | Electric Train / Aircon & Ventilation | RST/ACV/P/001 | Aircon & Ventilation Fault | RST/ACV/C/007 | Diffuser Fault | RST/ACV/R/002 | Normalise System
RST/ACV | Electric Train / Aircon & Ventilation | RST/ACV/P/001 | Aircon & Ventilation Fault | RST/ACV/C/007 | Diffuser Fault | RST/ACV/NFF | Function Check Passed & No Fault Found
RST/ACV | Electric Train / Aircon & Ventilation | RST/ACV/P/001 | Aircon & Ventilation Fault | RST/ACV/C/007 | Diffuser Fault | RST/ACV/R/003 | Refer to Work Order Notes
RST/ACV | Electric Train / Aircon & Ventilation | RST/ACV/P/001 | Aircon & Ventilation Fault | RST/ACV/C/008 | Evaporator Fault | RST/ACV/R/006 | Replace Defective Component
RST/ACV | Electric Train / Aircon & Ventilation | RST/ACV/P/001 | Aircon & Ventilation Fault | RST/ACV/C/008 | Evaporator Fault | RST/ACV/R/005 | Replace as Preventive Measure
RST/ACV | Electric Train / Aircon & Ventilation | RST/ACV/P/001 | Aircon & Ventilation Fault | RST/ACV/C/008 | Evaporator Fault | RST/ACV/R/001 | Component Swap for Monitoring
RST/ACV | Electric Train / Aircon & Ventilation | RST/ACV/P/001 | Aircon & Ventilation Fault | RST/ACV/C/008 | Evaporator Fault | RST/ACV/R/007 | Service/Clean/Adjust/Lubricate/Repair
RST/ACV | Electric Train / Aircon & Ventilation | RST/ACV/P/001 | Aircon & Ventilation Fault | RST/ACV/C/008 | Evaporator Fault | RST/ACV/R/002 | Normalise System
RST/ACV | Electric Train / Aircon & Ventilation | RST/ACV/P/001 | Aircon & Ventilation Fault | RST/ACV/C/008 | Evaporator Fault | RST/ACV/NFF | Function Check Passed & No Fault Found
RST/ACV | Electric Train / Aircon & Ventilation | RST/ACV/P/001 | Aircon & Ventilation Fault | RST/ACV/C/008 | Evaporator Fault | RST/ACV/R/003 | Refer to Work Order Notes
RST/ACV | Electric Train / Aircon & Ventilation | RST/ACV/P/001 | Aircon & Ventilation Fault | RST/ACV/C/002 | Air Filter Fault | RST/ACV/R/006 | Replace Defective Component
RST/ACV | Electric Train / Aircon & Ventilation | RST/ACV/P/001 | Aircon & Ventilation Fault | RST/ACV/C/002 | Air Filter Fault | RST/ACV/R/005 | Replace as Preventive Measure
RST/ACV | Electric Train / Aircon & Ventilation | RST/ACV/P/001 | Aircon & Ventilation Fault | RST/ACV/C/002 | Air Filter Fault | RST/ACV/R/001 | Component Swap for Monitoring
RST/ACV | Electric Train / Aircon & Ventilation | RST/ACV/P/001 | Aircon & Ventilation Fault | RST/ACV/C/002 | Air Filter Fault | RST/ACV/R/007 | Service/Clean/Adjust/Lubricate/Repair
RST/ACV | Electric Train / Aircon & Ventilation | RST/ACV/P/001 | Aircon & Ventilation Fault | RST/ACV/C/002 | Air Filter Fault | RST/ACV/R/002 | Normalise System
RST/ACV | Electric Train / Aircon & Ventilation | RST/ACV/P/001 | Aircon & Ventilation Fault | RST/ACV/C/002 | Air Filter Fault | RST/ACV/NFF | Function Check Passed & No Fault Found
RST/ACV | Electric Train / Aircon & Ventilation | RST/ACV/P/001 | Aircon & Ventilation Fault | RST/ACV/C/002 | Air Filter Fault | RST/ACV/R/003 | Refer to Work Order Notes
RST/ACV | Electric Train / Aircon & Ventilation | RST/ACV/P/001 | Aircon & Ventilation Fault | RST/ACV/C/012 | Wire Mesh Fault | RST/ACV/R/006 | Replace Defective Component
RST/ACV | Electric Train / Aircon & Ventilation | RST/ACV/P/001 | Aircon & Ventilation Fault | RST/ACV/C/012 | Wire Mesh Fault | RST/ACV/R/005 | Replace as Preventive Measure
RST/ACV | Electric Train / Aircon & Ventilation | RST/ACV/P/001 | Aircon & Ventilation Fault | RST/ACV/C/012 | Wire Mesh Fault | RST/ACV/R/001 | Component Swap for Monitoring
RST/ACV | Electric Train / Aircon & Ventilation | RST/ACV/P/001 | Aircon & Ventilation Fault | RST/ACV/C/012 | Wire Mesh Fault | RST/ACV/R/007 | Service/Clean/Adjust/Lubricate/Repair
RST/ACV | Electric Train / Aircon & Ventilation | RST/ACV/P/001 | Aircon & Ventilation Fault | RST/ACV/C/012 | Wire Mesh Fault | RST/ACV/R/002 | Normalise System
RST/ACV | Electric Train / Aircon & Ventilation | RST/ACV/P/001 | Aircon & Ventilation Fault | RST/ACV/C/012 | Wire Mesh Fault | RST/ACV/NFF | Function Check Passed & No Fault Found
RST/ACV | Electric Train / Aircon & Ventilation | RST/ACV/P/001 | Aircon & Ventilation Fault | RST/ACV/C/012 | Wire Mesh Fault | RST/ACV/R/003 | Refer to Work Order Notes
RST/ACV | Electric Train / Aircon & Ventilation | RST/ACV/P/001 | Aircon & Ventilation Fault | RST/ACV/C/001 | AC Motor Fault | RST/ACV/R/006 | Replace Defective Component
RST/ACV | Electric Train / Aircon & Ventilation | RST/ACV/P/001 | Aircon & Ventilation Fault | RST/ACV/C/001 | AC Motor Fault | RST/ACV/R/005 | Replace as Preventive Measure
RST/ACV | Electric Train / Aircon & Ventilation | RST/ACV/P/001 | Aircon & Ventilation Fault | RST/ACV/C/001 | AC Motor Fault | RST/ACV/R/001 | Component Swap for Monitoring
RST/ACV | Electric Train / Aircon & Ventilation | RST/ACV/P/001 | Aircon & Ventilation Fault | RST/ACV/C/001 | AC Motor Fault | RST/ACV/R/007 | Service/Clean/Adjust/Lubricate/Repair
RST/ACV | Electric Train / Aircon & Ventilation | RST/ACV/P/001 | Aircon & Ventilation Fault | RST/ACV/C/001 | AC Motor Fault | RST/ACV/R/002 | Normalise System
RST/ACV | Electric Train / Aircon & Ventilation | RST/ACV/P/001 | Aircon & Ventilation Fault | RST/ACV/C/001 | AC Motor Fault | RST/ACV/NFF | Function Check Passed & No Fault Found
RST/ACV | Electric Train / Aircon & Ventilation | RST/ACV/P/001 | Aircon & Ventilation Fault | RST/ACV/C/001 | AC Motor Fault | RST/ACV/R/003 | Refer to Work Order Notes
RST/ACV | Electric Train / Aircon & Ventilation | RST/ACV/P/001 | Aircon & Ventilation Fault | RST/ACV/C/009 | Fan Propeller Fault | RST/ACV/R/006 | Replace Defective Component
RST/ACV | Electric Train / Aircon & Ventilation | RST/ACV/P/001 | Aircon & Ventilation Fault | RST/ACV/C/009 | Fan Propeller Fault | RST/ACV/R/005 | Replace as Preventive Measure
RST/ACV | Electric Train / Aircon & Ventilation | RST/ACV/P/001 | Aircon & Ventilation Fault | RST/ACV/C/009 | Fan Propeller Fault | RST/ACV/R/001 | Component Swap for Monitoring
RST/ACV | Electric Train / Aircon & Ventilation | RST/ACV/P/001 | Aircon & Ventilation Fault | RST/ACV/C/009 | Fan Propeller Fault | RST/ACV/R/007 | Service/Clean/Adjust/Lubricate/Repair
RST/ACV | Electric Train / Aircon & Ventilation | RST/ACV/P/001 | Aircon & Ventilation Fault | RST/ACV/C/009 | Fan Propeller Fault | RST/ACV/R/002 | Normalise System
RST/ACV | Electric Train / Aircon & Ventilation | RST/ACV/P/001 | Aircon & Ventilation Fault | RST/ACV/C/009 | Fan Propeller Fault | RST/ACV/NFF | Function Check Passed & No Fault Found
RST/ACV | Electric Train / Aircon & Ventilation | RST/ACV/P/001 | Aircon & Ventilation Fault | RST/ACV/C/009 | Fan Propeller Fault | RST/ACV/R/003 | Refer to Work Order Notes
RST/ACV | Electric Train / Aircon & Ventilation | RST/ACV/P/001 | Aircon & Ventilation Fault | RST/ACV/C/006 | Control Panel (PLC) Fault | RST/ACV/R/006 | Replace Defective Component
RST/ACV | Electric Train / Aircon & Ventilation | RST/ACV/P/001 | Aircon & Ventilation Fault | RST/ACV/C/006 | Control Panel (PLC) Fault | RST/ACV/R/005 | Replace as Preventive Measure
RST/ACV | Electric Train / Aircon & Ventilation | RST/ACV/P/001 | Aircon & Ventilation Fault | RST/ACV/C/006 | Control Panel (PLC) Fault | RST/ACV/R/001 | Component Swap for Monitoring
RST/ACV | Electric Train / Aircon & Ventilation | RST/ACV/P/001 | Aircon & Ventilation Fault | RST/ACV/C/006 | Control Panel (PLC) Fault | RST/ACV/R/007 | Service/Clean/Adjust/Lubricate/Repair
RST/ACV | Electric Train / Aircon & Ventilation | RST/ACV/P/001 | Aircon & Ventilation Fault | RST/ACV/C/006 | Control Panel (PLC) Fault | RST/ACV/R/002 | Normalise System
RST/ACV | Electric Train / Aircon & Ventilation | RST/ACV/P/001 | Aircon & Ventilation Fault | RST/ACV/C/006 | Control Panel (PLC) Fault | RST/ACV/NFF | Function Check Passed & No Fault Found
RST/ACV | Electric Train / Aircon & Ventilation | RST/ACV/P/001 | Aircon & Ventilation Fault | RST/ACV/C/006 | Control Panel (PLC) Fault | RST/ACV/R/003 | Refer to Work Order Notes
RST/ACV | Electric Train / Aircon & Ventilation | RST/ACV/P/001 | Aircon & Ventilation Fault | RST/ACV/C/010 | System Fault | RST/ACV/R/006 | Replace Defective Component
RST/ACV | Electric Train / Aircon & Ventilation | RST/ACV/P/001 | Aircon & Ventilation Fault | RST/ACV/C/010 | System Fault | RST/ACV/R/005 | Replace as Preventive Measure
RST/ACV | Electric Train / Aircon & Ventilation | RST/ACV/P/001 | Aircon & Ventilation Fault | RST/ACV/C/010 | System Fault | RST/ACV/R/001 | Component Swap for Monitoring
RST/ACV | Electric Train / Aircon & Ventilation | RST/ACV/P/001 | Aircon & Ventilation Fault | RST/ACV/C/010 | System Fault | RST/ACV/R/004 | Reload Software / Reboot
RST/ACV | Electric Train / Aircon & Ventilation | RST/ACV/P/001 | Aircon & Ventilation Fault | RST/ACV/C/010 | System Fault | RST/ACV/R/007 | Service/Clean/Adjust/Lubricate/Repair
RST/ACV | Electric Train / Aircon & Ventilation | RST/ACV/P/001 | Aircon & Ventilation Fault | RST/ACV/C/010 | System Fault | RST/ACV/R/002 | Normalise System
RST/ACV | Electric Train / Aircon & Ventilation | RST/ACV/P/001 | Aircon & Ventilation Fault | RST/ACV/C/010 | System Fault | RST/ACV/NFF | Function Check Passed & No Fault Found
RST/ACV | Electric Train / Aircon & Ventilation | RST/ACV/P/001 | Aircon & Ventilation Fault | RST/ACV/C/010 | System Fault | RST/ACV/R/003 | Refer to Work Order Notes
RST/ACV | Electric Train / Aircon & Ventilation | RST/ACV/P/001 | Aircon & Ventilation Fault | RST/ACV/C/011 | Unit Fault | RST/ACV/R/006 | Replace Defective Component
RST/ACV | Electric Train / Aircon & Ventilation | RST/ACV/P/001 | Aircon & Ventilation Fault | RST/ACV/C/011 | Unit Fault | RST/ACV/R/005 | Replace as Preventive Measure
RST/ACV | Electric Train / Aircon & Ventilation | RST/ACV/P/001 | Aircon & Ventilation Fault | RST/ACV/C/011 | Unit Fault | RST/ACV/R/001 | Component Swap for Monitoring
RST/ACV | Electric Train / Aircon & Ventilation | RST/ACV/P/001 | Aircon & Ventilation Fault | RST/ACV/C/011 | Unit Fault | RST/ACV/R/007 | Service/Clean/Adjust/Lubricate/Repair
RST/ACV | Electric Train / Aircon & Ventilation | RST/ACV/P/001 | Aircon & Ventilation Fault | RST/ACV/C/011 | Unit Fault | RST/ACV/R/002 | Normalise System
RST/ACV | Electric Train / Aircon & Ventilation | RST/ACV/P/001 | Aircon & Ventilation Fault | RST/ACV/C/011 | Unit Fault | RST/ACV/NFF | Function Check Passed & No Fault Found
RST/ACV | Electric Train / Aircon & Ventilation | RST/ACV/P/001 | Aircon & Ventilation Fault | RST/ACV/C/011 | Unit Fault | RST/ACV/R/003 | Refer to Work Order Notes
RST/ACV | Electric Train / Aircon & Ventilation | RST/ACV/P/001 | Aircon & Ventilation Fault | RST/ACV/NFF | No Fault Found | RST/ACV/NFF | Function Check Passed & No Fault Found
RST/ACV | Electric Train / Aircon & Ventilation | RST/ACV/P/001 | Aircon & Ventilation Fault | RST/ACV/012 | Others [Unable to Classify] | RST/ACV/R/003 | Refer to Work Order Notes
RST/AUX | Electric Train / Auxiliary Power Supply | RST/AUX/P/002 | Auxiliary Power Supply Fault | RST/AUX/C/003 | Batteries Fault | RST/AUX/R/006 | Replace Defective Component
RST/AUX | Electric Train / Auxiliary Power Supply | RST/AUX/P/002 | Auxiliary Power Supply Fault | RST/AUX/C/003 | Batteries Fault | RST/AUX/R/005 | Replace as Preventive Measure
RST/AUX | Electric Train / Auxiliary Power Supply | RST/AUX/P/002 | Auxiliary Power Supply Fault | RST/AUX/C/003 | Batteries Fault | RST/AUX/R/001 | Component Swap for Monitoring
RST/AUX | Electric Train / Auxiliary Power Supply | RST/AUX/P/002 | Auxiliary Power Supply Fault | RST/AUX/C/003 | Batteries Fault | RST/AUX/R/007 | Service/Clean/Adjust/Lubricate/Repair
RST/AUX | Electric Train / Auxiliary Power Supply | RST/AUX/P/002 | Auxiliary Power Supply Fault | RST/AUX/C/003 | Batteries Fault | RST/AUX/R/002 | Normalise System
RST/AUX | Electric Train / Auxiliary Power Supply | RST/AUX/P/002 | Auxiliary Power Supply Fault | RST/AUX/C/003 | Batteries Fault | RST/AUX/NFF | Function Check Passed & No Fault Found
RST/AUX | Electric Train / Auxiliary Power Supply | RST/AUX/P/002 | Auxiliary Power Supply Fault | RST/AUX/C/003 | Batteries Fault | RST/AUX/R/003 | Refer to Work Order Notes
RST/AUX | Electric Train / Auxiliary Power Supply | RST/AUX/P/002 | Auxiliary Power Supply Fault | RST/AUX/C/006 | Circuit Breaker Trip Fault | RST/AUX/R/006 | Replace Defective Component
RST/AUX | Electric Train / Auxiliary Power Supply | RST/AUX/P/002 | Auxiliary Power Supply Fault | RST/AUX/C/006 | Circuit Breaker Trip Fault | RST/AUX/R/005 | Replace as Preventive Measure
RST/AUX | Electric Train / Auxiliary Power Supply | RST/AUX/P/002 | Auxiliary Power Supply Fault | RST/AUX/C/006 | Circuit Breaker Trip Fault | RST/AUX/R/001 | Component Swap for Monitoring
RST/AUX | Electric Train / Auxiliary Power Supply | RST/AUX/P/002 | Auxiliary Power Supply Fault | RST/AUX/C/006 | Circuit Breaker Trip Fault | RST/AUX/R/007 | Service/Clean/Adjust/Lubricate/Repair
RST/AUX | Electric Train / Auxiliary Power Supply | RST/AUX/P/002 | Auxiliary Power Supply Fault | RST/AUX/C/006 | Circuit Breaker Trip Fault | RST/AUX/R/002 | Normalise System
RST/AUX | Electric Train / Auxiliary Power Supply | RST/AUX/P/002 | Auxiliary Power Supply Fault | RST/AUX/C/006 | Circuit Breaker Trip Fault | RST/AUX/NFF | Function Check Passed & No Fault Found
RST/AUX | Electric Train / Auxiliary Power Supply | RST/AUX/P/002 | Auxiliary Power Supply Fault | RST/AUX/C/006 | Circuit Breaker Trip Fault | RST/AUX/R/003 | Refer to Work Order Notes
RST/AUX | Electric Train / Auxiliary Power Supply | RST/AUX/P/002 | Auxiliary Power Supply Fault | RST/AUX/C/012 | Speedometer Compensator Fault | RST/AUX/R/006 | Replace Defective Component
RST/AUX | Electric Train / Auxiliary Power Supply | RST/AUX/P/002 | Auxiliary Power Supply Fault | RST/AUX/C/012 | Speedometer Compensator Fault | RST/AUX/R/005 | Replace as Preventive Measure
RST/AUX | Electric Train / Auxiliary Power Supply | RST/AUX/P/002 | Auxiliary Power Supply Fault | RST/AUX/C/012 | Speedometer Compensator Fault | RST/AUX/R/001 | Component Swap for Monitoring
RST/AUX | Electric Train / Auxiliary Power Supply | RST/AUX/P/002 | Auxiliary Power Supply Fault | RST/AUX/C/012 | Speedometer Compensator Fault | RST/AUX/R/007 | Service/Clean/Adjust/Lubricate/Repair
RST/AUX | Electric Train / Auxiliary Power Supply | RST/AUX/P/002 | Auxiliary Power Supply Fault | RST/AUX/C/012 | Speedometer Compensator Fault | RST/AUX/R/002 | Normalise System
RST/AUX | Electric Train / Auxiliary Power Supply | RST/AUX/P/002 | Auxiliary Power Supply Fault | RST/AUX/C/012 | Speedometer Compensator Fault | RST/AUX/NFF | Function Check Passed & No Fault Found
RST/AUX | Electric Train / Auxiliary Power Supply | RST/AUX/P/002 | Auxiliary Power Supply Fault | RST/AUX/C/012 | Speedometer Compensator Fault | RST/AUX/R/003 | Refer to Work Order Notes
RST/AUX | Electric Train / Auxiliary Power Supply | RST/AUX/P/002 | Auxiliary Power Supply Fault | RST/AUX/C/001 | Auxiliary Earth Switch Box Fault | RST/AUX/R/006 | Replace Defective Component
RST/AUX | Electric Train / Auxiliary Power Supply | RST/AUX/P/002 | Auxiliary Power Supply Fault | RST/AUX/C/001 | Auxiliary Earth Switch Box Fault | RST/AUX/R/005 | Replace as Preventive Measure
RST/AUX | Electric Train / Auxiliary Power Supply | RST/AUX/P/002 | Auxiliary Power Supply Fault | RST/AUX/C/001 | Auxiliary Earth Switch Box Fault | RST/AUX/R/001 | Component Swap for Monitoring
RST/AUX | Electric Train / Auxiliary Power Supply | RST/AUX/P/002 | Auxiliary Power Supply Fault | RST/AUX/C/001 | Auxiliary Earth Switch Box Fault | RST/AUX/R/007 | Service/Clean/Adjust/Lubricate/Repair
RST/AUX | Electric Train / Auxiliary Power Supply | RST/AUX/P/002 | Auxiliary Power Supply Fault | RST/AUX/C/001 | Auxiliary Earth Switch Box Fault | RST/AUX/R/002 | Normalise System
RST/AUX | Electric Train / Auxiliary Power Supply | RST/AUX/P/002 | Auxiliary Power Supply Fault | RST/AUX/C/001 | Auxiliary Earth Switch Box Fault | RST/AUX/NFF | Function Check Passed & No Fault Found
RST/AUX | Electric Train / Auxiliary Power Supply | RST/AUX/P/002 | Auxiliary Power Supply Fault | RST/AUX/C/001 | Auxiliary Earth Switch Box Fault | RST/AUX/R/003 | Refer to Work Order Notes
RST/AUX | Electric Train / Auxiliary Power Supply | RST/AUX/P/002 | Auxiliary Power Supply Fault | RST/AUX/C/009 | MCH Fault | RST/AUX/R/006 | Replace Defective Component
RST/AUX | Electric Train / Auxiliary Power Supply | RST/AUX/P/002 | Auxiliary Power Supply Fault | RST/AUX/C/009 | MCH Fault | RST/AUX/R/005 | Replace as Preventive Measure
RST/AUX | Electric Train / Auxiliary Power Supply | RST/AUX/P/002 | Auxiliary Power Supply Fault | RST/AUX/C/009 | MCH Fault | RST/AUX/R/001 | Component Swap for Monitoring
RST/AUX | Electric Train / Auxiliary Power Supply | RST/AUX/P/002 | Auxiliary Power Supply Fault | RST/AUX/C/009 | MCH Fault | RST/AUX/R/007 | Service/Clean/Adjust/Lubricate/Repair
RST/AUX | Electric Train / Auxiliary Power Supply | RST/AUX/P/002 | Auxiliary Power Supply Fault | RST/AUX/C/009 | MCH Fault | RST/AUX/R/002 | Normalise System
RST/AUX | Electric Train / Auxiliary Power Supply | RST/AUX/P/002 | Auxiliary Power Supply Fault | RST/AUX/C/009 | MCH Fault | RST/AUX/NFF | Function Check Passed & No Fault Found
RST/AUX | Electric Train / Auxiliary Power Supply | RST/AUX/P/002 | Auxiliary Power Supply Fault | RST/AUX/C/009 | MCH Fault | RST/AUX/R/003 | Refer to Work Order Notes
RST/AUX | Electric Train / Auxiliary Power Supply | RST/AUX/P/002 | Auxiliary Power Supply Fault | RST/AUX/C/008 | Main Fuse Fault | RST/AUX/R/006 | Replace Defective Component
RST/AUX | Electric Train / Auxiliary Power Supply | RST/AUX/P/002 | Auxiliary Power Supply Fault | RST/AUX/C/008 | Main Fuse Fault | RST/AUX/R/005 | Replace as Preventive Measure
RST/AUX | Electric Train / Auxiliary Power Supply | RST/AUX/P/002 | Auxiliary Power Supply Fault | RST/AUX/C/008 | Main Fuse Fault | RST/AUX/R/001 | Component Swap for Monitoring
RST/AUX | Electric Train / Auxiliary Power Supply | RST/AUX/P/002 | Auxiliary Power Supply Fault | RST/AUX/C/008 | Main Fuse Fault | RST/AUX/R/007 | Service/Clean/Adjust/Lubricate/Repair
RST/AUX | Electric Train / Auxiliary Power Supply | RST/AUX/P/002 | Auxiliary Power Supply Fault | RST/AUX/C/008 | Main Fuse Fault | RST/AUX/R/002 | Normalise System
RST/AUX | Electric Train / Auxiliary Power Supply | RST/AUX/P/002 | Auxiliary Power Supply Fault | RST/AUX/C/008 | Main Fuse Fault | RST/AUX/NFF | Function Check Passed & No Fault Found
RST/AUX | Electric Train / Auxiliary Power Supply | RST/AUX/P/002 | Auxiliary Power Supply Fault | RST/AUX/C/008 | Main Fuse Fault | RST/AUX/R/003 | Refer to Work Order Notes
RST/AUX | Electric Train / Auxiliary Power Supply | RST/AUX/P/002 | Auxiliary Power Supply Fault | RST/AUX/C/010 | Rollback Detector Fault | RST/AUX/R/006 | Replace Defective Component
RST/AUX | Electric Train / Auxiliary Power Supply | RST/AUX/P/002 | Auxiliary Power Supply Fault | RST/AUX/C/010 | Rollback Detector Fault | RST/AUX/R/005 | Replace as Preventive Measure
RST/AUX | Electric Train / Auxiliary Power Supply | RST/AUX/P/002 | Auxiliary Power Supply Fault | RST/AUX/C/010 | Rollback Detector Fault | RST/AUX/R/001 | Component Swap for Monitoring
RST/AUX | Electric Train / Auxiliary Power Supply | RST/AUX/P/002 | Auxiliary Power Supply Fault | RST/AUX/C/010 | Rollback Detector Fault | RST/AUX/R/007 | Service/Clean/Adjust/Lubricate/Repair
RST/AUX | Electric Train / Auxiliary Power Supply | RST/AUX/P/002 | Auxiliary Power Supply Fault | RST/AUX/C/010 | Rollback Detector Fault | RST/AUX/R/002 | Normalise System
RST/AUX | Electric Train / Auxiliary Power Supply | RST/AUX/P/002 | Auxiliary Power Supply Fault | RST/AUX/C/010 | Rollback Detector Fault | RST/AUX/NFF | Function Check Passed & No Fault Found
RST/AUX | Electric Train / Auxiliary Power Supply | RST/AUX/P/002 | Auxiliary Power Supply Fault | RST/AUX/C/010 | Rollback Detector Fault | RST/AUX/R/003 | Refer to Work Order Notes
RST/AUX | Electric Train / Auxiliary Power Supply | RST/AUX/P/002 | Auxiliary Power Supply Fault | RST/AUX/C/005 | Bus/Line Coupler (Stinger Box) Fault | RST/AUX/R/006 | Replace Defective Component
RST/AUX | Electric Train / Auxiliary Power Supply | RST/AUX/P/002 | Auxiliary Power Supply Fault | RST/AUX/C/005 | Bus/Line Coupler (Stinger Box) Fault | RST/AUX/R/005 | Replace as Preventive Measure
RST/AUX | Electric Train / Auxiliary Power Supply | RST/AUX/P/002 | Auxiliary Power Supply Fault | RST/AUX/C/005 | Bus/Line Coupler (Stinger Box) Fault | RST/AUX/R/001 | Component Swap for Monitoring
RST/AUX | Electric Train / Auxiliary Power Supply | RST/AUX/P/002 | Auxiliary Power Supply Fault | RST/AUX/C/005 | Bus/Line Coupler (Stinger Box) Fault | RST/AUX/R/007 | Service/Clean/Adjust/Lubricate/Repair
RST/AUX | Electric Train / Auxiliary Power Supply | RST/AUX/P/002 | Auxiliary Power Supply Fault | RST/AUX/C/005 | Bus/Line Coupler (Stinger Box) Fault | RST/AUX/R/002 | Normalise System
RST/AUX | Electric Train / Auxiliary Power Supply | RST/AUX/P/002 | Auxiliary Power Supply Fault | RST/AUX/C/005 | Bus/Line Coupler (Stinger Box) Fault | RST/AUX/NFF | Function Check Passed & No Fault Found
RST/AUX | Electric Train / Auxiliary Power Supply | RST/AUX/P/002 | Auxiliary Power Supply Fault | RST/AUX/C/005 | Bus/Line Coupler (Stinger Box) Fault | RST/AUX/R/003 | Refer to Work Order Notes
RST/AUX | Electric Train / Auxiliary Power Supply | RST/AUX/P/002 | Auxiliary Power Supply Fault | RST/AUX/C/002 | Auxiliary System Fault | RST/AUX/R/006 | Replace Defective Component
RST/AUX | Electric Train / Auxiliary Power Supply | RST/AUX/P/002 | Auxiliary Power Supply Fault | RST/AUX/C/002 | Auxiliary System Fault | RST/AUX/R/005 | Replace as Preventive Measure
RST/AUX | Electric Train / Auxiliary Power Supply | RST/AUX/P/002 | Auxiliary Power Supply Fault | RST/AUX/C/002 | Auxiliary System Fault | RST/AUX/R/001 | Component Swap for Monitoring
RST/AUX | Electric Train / Auxiliary Power Supply | RST/AUX/P/002 | Auxiliary Power Supply Fault | RST/AUX/C/002 | Auxiliary System Fault | RST/AUX//R/004 | Reload Software / Reboot
RST/AUX | Electric Train / Auxiliary Power Supply | RST/AUX/P/002 | Auxiliary Power Supply Fault | RST/AUX/C/002 | Auxiliary System Fault | RST/AUX/R/007 | Service/Clean/Adjust/Lubricate/Repair
RST/AUX | Electric Train / Auxiliary Power Supply | RST/AUX/P/002 | Auxiliary Power Supply Fault | RST/AUX/C/002 | Auxiliary System Fault | RST/AUX/R/002 | Normalise System
RST/AUX | Electric Train / Auxiliary Power Supply | RST/AUX/P/002 | Auxiliary Power Supply Fault | RST/AUX/C/002 | Auxiliary System Fault | RST/AUX/NFF | Function Check Passed & No Fault Found
RST/AUX | Electric Train / Auxiliary Power Supply | RST/AUX/P/002 | Auxiliary Power Supply Fault | RST/AUX/C/002 | Auxiliary System Fault | RST/AUX/R/003 | Refer to Work Order Notes
RST/AUX | Electric Train / Auxiliary Power Supply | RST/AUX/P/002 | Auxiliary Power Supply Fault | RST/AUX/C/013 | Others [Unable to Classify] | RST/AUX/R/003 | Refer to Work Order Notes
RST/AETC | Electric Train / Automatic Train Control | RST/AETC/P/003 | Automatic Train Control Fault | RST/AETC/C/001 | Electrical/Electronic Component Defective | RST/AETC/R/006 | Replace Defective Component
RST/AETC | Electric Train / Automatic Train Control | RST/AETC/P/003 | Automatic Train Control Fault | RST/AETC/C/001 | Electrical/Electronic Component Defective | RST/AETC/R/005 | Replace as Preventive Measure
RST/AETC | Electric Train / Automatic Train Control | RST/AETC/P/003 | Automatic Train Control Fault | RST/AETC/C/001 | Electrical/Electronic Component Defective | RST/AETC/R/001 | Component Swap for Monitoring
RST/AETC | Electric Train / Automatic Train Control | RST/AETC/P/003 | Automatic Train Control Fault | RST/AETC/C/002 | Mechanical Component Defective | RST/AETC/R/006 | Replace Defective Component
RST/AETC | Electric Train / Automatic Train Control | RST/AETC/P/003 | Automatic Train Control Fault | RST/AETC/C/002 | Mechanical Component Defective | RST/AETC/R/005 | Replace as Preventive Measure
RST/AETC | Electric Train / Automatic Train Control | RST/AETC/P/003 | Automatic Train Control Fault | RST/AETC/C/002 | Mechanical Component Defective | RST/AETC/R/001 | Component Swap for Monitoring
RST/AETC | Electric Train / Automatic Train Control | RST/AETC/P/003 | Automatic Train Control Fault | RST/AETC/C/003 | Software Defective | RST/AETC/R/004 | Reload Software / Reboot
RST/AETC | Electric Train / Automatic Train Control | RST/AETC/P/003 | Automatic Train Control Fault | RST/AETC/C/004 | Wear & Tear [Dirty/Low Level/Worn] | RST/AETC/R/007 | Service/Clean/Adjust/Lubricate/Repair
RST/AETC | Electric Train / Automatic Train Control | RST/AETC/P/003 | Automatic Train Control Fault | RST/AETC/C/005 | External Factors [Pax Actions, Environment, Staff Action] | RST/AETC/R/002 | Normalise System
RST/AETC | Electric Train / Automatic Train Control | RST/AETC/P/003 | Automatic Train Control Fault | RST/AETC/NFF | No Fault Found | RST/AETC/NFF | Function Check Passed & No Fault Found
RST/AETC | Electric Train / Automatic Train Control | RST/AETC/P/003 | Automatic Train Control Fault | RST/AETC/C/006 | Others [Unable to Classify] | RST/AETC/R/003 | Refer to Work Order Notes
RST/AP | Electric Train / Air Production | RST/AP/P/004 | Air Production Fault | RST/AP/C/003 | Compressor Fault | RST/AP/R/005 | Replace Defective Component
RST/AP | Electric Train / Air Production | RST/AP/P/004 | Air Production Fault | RST/AP/C/003 | Compressor Fault | RST/AP/R/004 | Replace as Preventive Measure
RST/AP | Electric Train / Air Production | RST/AP/P/004 | Air Production Fault | RST/AP/C/003 | Compressor Fault | RST/AP/R/001 | Component Swap for Monitoring
RST/AP | Electric Train / Air Production | RST/AP/P/004 | Air Production Fault | RST/AP/C/003 | Compressor Fault | RST/AP/R/006 | Service/Clean/Adjust/Lubricate/Repair
RST/AP | Electric Train / Air Production | RST/AP/P/004 | Air Production Fault | RST/AP/C/003 | Compressor Fault | RST/AP/R/002 | Normalise System
RST/AP | Electric Train / Air Production | RST/AP/P/004 | Air Production Fault | RST/AP/C/003 | Compressor Fault | RST/AP/NFF | Function Check Passed & No Fault Found
RST/AP | Electric Train / Air Production | RST/AP/P/004 | Air Production Fault | RST/AP/C/003 | Compressor Fault | RST/AP/R/003 | Refer to Work Order Notes
RST/AP | Electric Train / Air Production | RST/AP/P/004 | Air Production Fault | RST/AP/C/004 | Delivery Hose / Pipe Fault | RST/AP/R/005 | Replace Defective Component
RST/AP | Electric Train / Air Production | RST/AP/P/004 | Air Production Fault | RST/AP/C/004 | Delivery Hose / Pipe Fault | RST/AP/R/004 | Replace as Preventive Measure
RST/AP | Electric Train / Air Production | RST/AP/P/004 | Air Production Fault | RST/AP/C/004 | Delivery Hose / Pipe Fault | RST/AP/R/001 | Component Swap for Monitoring
RST/AP | Electric Train / Air Production | RST/AP/P/004 | Air Production Fault | RST/AP/C/004 | Delivery Hose / Pipe Fault | RST/AP/R/006 | Service/Clean/Adjust/Lubricate/Repair
RST/AP | Electric Train / Air Production | RST/AP/P/004 | Air Production Fault | RST/AP/C/004 | Delivery Hose / Pipe Fault | RST/AP/R/002 | Normalise System
RST/AP | Electric Train / Air Production | RST/AP/P/004 | Air Production Fault | RST/AP/C/004 | Delivery Hose / Pipe Fault | RST/AP/NFF | Function Check Passed & No Fault Found
RST/AP | Electric Train / Air Production | RST/AP/P/004 | Air Production Fault | RST/AP/C/004 | Delivery Hose / Pipe Fault | RST/AP/R/003 | Refer to Work Order Notes
RST/AP | Electric Train / Air Production | RST/AP/P/004 | Air Production Fault | RST/AP/C/001 | Air Dryer Fault | RST/AP/R/005 | Replace Defective Component
RST/AP | Electric Train / Air Production | RST/AP/P/004 | Air Production Fault | RST/AP/C/001 | Air Dryer Fault | RST/AP/R/004 | Replace as Preventive Measure
RST/AP | Electric Train / Air Production | RST/AP/P/004 | Air Production Fault | RST/AP/C/001 | Air Dryer Fault | RST/AP/R/001 | Component Swap for Monitoring
RST/AP | Electric Train / Air Production | RST/AP/P/004 | Air Production Fault | RST/AP/C/001 | Air Dryer Fault | RST/AP/R/006 | Service/Clean/Adjust/Lubricate/Repair
RST/AP | Electric Train / Air Production | RST/AP/P/004 | Air Production Fault | RST/AP/C/001 | Air Dryer Fault | RST/AP/R/002 | Normalise System
RST/AP | Electric Train / Air Production | RST/AP/P/004 | Air Production Fault | RST/AP/C/001 | Air Dryer Fault | RST/AP/NFF | Function Check Passed & No Fault Found
RST/AP | Electric Train / Air Production | RST/AP/P/004 | Air Production Fault | RST/AP/C/001 | Air Dryer Fault | RST/AP/R/003 | Refer to Work Order Notes
RST/AP | Electric Train / Air Production | RST/AP/P/004 | Air Production Fault | RST/AP/C/006 | Main Reservoir Fault | RST/AP/R/005 | Replace Defective Component
RST/AP | Electric Train / Air Production | RST/AP/P/004 | Air Production Fault | RST/AP/C/006 | Main Reservoir Fault | RST/AP/R/004 | Replace as Preventive Measure
RST/AP | Electric Train / Air Production | RST/AP/P/004 | Air Production Fault | RST/AP/C/006 | Main Reservoir Fault | RST/AP/R/001 | Component Swap for Monitoring
RST/AP | Electric Train / Air Production | RST/AP/P/004 | Air Production Fault | RST/AP/C/006 | Main Reservoir Fault | RST/AP/R/006 | Service/Clean/Adjust/Lubricate/Repair
RST/AP | Electric Train / Air Production | RST/AP/P/004 | Air Production Fault | RST/AP/C/006 | Main Reservoir Fault | RST/AP/R/002 | Normalise System
RST/AP | Electric Train / Air Production | RST/AP/P/004 | Air Production Fault | RST/AP/C/006 | Main Reservoir Fault | RST/AP/NFF | Function Check Passed & No Fault Found
RST/AP | Electric Train / Air Production | RST/AP/P/004 | Air Production Fault | RST/AP/C/006 | Main Reservoir Fault | RST/AP/R/003 | Refer to Work Order Notes
RST/AP | Electric Train / Air Production | RST/AP/P/004 | Air Production Fault | RST/AP/C/007 | Pneumatic Control Equipment Fault | RST/AP/R/005 | Replace Defective Component
RST/AP | Electric Train / Air Production | RST/AP/P/004 | Air Production Fault | RST/AP/C/007 | Pneumatic Control Equipment Fault | RST/AP/R/004 | Replace as Preventive Measure
RST/AP | Electric Train / Air Production | RST/AP/P/004 | Air Production Fault | RST/AP/C/007 | Pneumatic Control Equipment Fault | RST/AP/R/001 | Component Swap for Monitoring
RST/AP | Electric Train / Air Production | RST/AP/P/004 | Air Production Fault | RST/AP/C/007 | Pneumatic Control Equipment Fault | RST/AP/R/006 | Service/Clean/Adjust/Lubricate/Repair
RST/AP | Electric Train / Air Production | RST/AP/P/004 | Air Production Fault | RST/AP/C/007 | Pneumatic Control Equipment Fault | RST/AP/R/002 | Normalise System
RST/AP | Electric Train / Air Production | RST/AP/P/004 | Air Production Fault | RST/AP/C/007 | Pneumatic Control Equipment Fault | RST/AP/NFF | Function Check Passed & No Fault Found
RST/AP | Electric Train / Air Production | RST/AP/P/004 | Air Production Fault | RST/AP/C/007 | Pneumatic Control Equipment Fault | RST/AP/R/003 | Refer to Work Order Notes
RST/AP | Electric Train / Air Production | RST/AP/P/004 | Air Production Fault | RST/AP/C/002 | Air Suspension Equipment | RST/AP/R/005 | Replace Defective Component
RST/AP | Electric Train / Air Production | RST/AP/P/004 | Air Production Fault | RST/AP/C/002 | Air Suspension Equipment | RST/AP/R/004 | Replace as Preventive Measure
RST/AP | Electric Train / Air Production | RST/AP/P/004 | Air Production Fault | RST/AP/C/002 | Air Suspension Equipment | RST/AP/R/001 | Component Swap for Monitoring
RST/AP | Electric Train / Air Production | RST/AP/P/004 | Air Production Fault | RST/AP/C/002 | Air Suspension Equipment | RST/AP/R/006 | Service/Clean/Adjust/Lubricate/Repair
RST/AP | Electric Train / Air Production | RST/AP/P/004 | Air Production Fault | RST/AP/C/002 | Air Suspension Equipment | RST/AP/R/002 | Normalise System
RST/AP | Electric Train / Air Production | RST/AP/P/004 | Air Production Fault | RST/AP/C/002 | Air Suspension Equipment | RST/AP/NFF | Function Check Passed & No Fault Found
RST/AP | Electric Train / Air Production | RST/AP/P/004 | Air Production Fault | RST/AP/C/002 | Air Suspension Equipment | RST/AP/R/003 | Refer to Work Order Notes
RST/AP | Electric Train / Air Production | RST/AP/P/004 | Air Production Fault | RST/AP/C/005 | External Factors [Pax Actions, Environment, Staff Action] | RST/AP/R/002 | Normalise System
RST/AP | Electric Train / Air Production | RST/AP/P/004 | Air Production Fault | RST/AP/NFF | No Fault Found | RST/AP/NFF | Function Check Passed & No Fault Found
RST/AP | Electric Train / Air Production | RST/AP/P/004 | Air Production Fault | RST/AP/C/008 | Others [Unable to Classify] | RST/AP/R/003 | Refer to Work Order Notes
RST/AUX | Electric Train / Auxiliary Power Supply | RST/AUX/P/002 | Auxiliary Power Supply Fault | RST/AUX/C/004 | Battery Charger Fault | RST/AUX/R/006 | Replace Defective Component
RST/AUX | Electric Train / Auxiliary Power Supply | RST/AUX/P/002 | Auxiliary Power Supply Fault | RST/AUX/C/004 | Battery Charger Fault | RST/AUX/R/005 | Replace as Preventive Measure
RST/AUX | Electric Train / Auxiliary Power Supply | RST/AUX/P/002 | Auxiliary Power Supply Fault | RST/AUX/C/004 | Battery Charger Fault | RST/AUX/R/001 | Component Swap for Monitoring
RST/AUX | Electric Train / Auxiliary Power Supply | RST/AUX/P/002 | Auxiliary Power Supply Fault | RST/AUX/C/004 | Battery Charger Fault | RST/AUX//R/004 | Reload Software / Reboot
RST/AUX | Electric Train / Auxiliary Power Supply | RST/AUX/P/002 | Auxiliary Power Supply Fault | RST/AUX/C/004 | Battery Charger Fault | RST/AUX/R/007 | Service/Clean/Adjust/Lubricate/Repair
RST/AUX | Electric Train / Auxiliary Power Supply | RST/AUX/P/002 | Auxiliary Power Supply Fault | RST/AUX/C/004 | Battery Charger Fault | RST/AUX/R/002 | Normalise System
RST/AUX | Electric Train / Auxiliary Power Supply | RST/AUX/P/002 | Auxiliary Power Supply Fault | RST/AUX/C/004 | Battery Charger Fault | RST/AUX/NFF | Function Check Passed & No Fault Found
RST/AUX | Electric Train / Auxiliary Power Supply | RST/AUX/P/002 | Auxiliary Power Supply Fault | RST/AUX/C/004 | Battery Charger Fault | RST/AUX/R/003 | Refer to Work Order Notes
RST/AUX | Electric Train / Auxiliary Power Supply | RST/AUX/P/002 | Auxiliary Power Supply Fault | RST/AUX/C/011 | Software Defective | RST/AUX//R/004 | Reload Software / Reboot
RST/AUX | Electric Train / Auxiliary Power Supply | RST/AUX/P/002 | Auxiliary Power Supply Fault | RST/AUX/C/007 | External Factors [Pax Actions, Environment, Staff Action] | RST/AUX/R/002 | Normalise System
RST/AUX | Electric Train / Auxiliary Power Supply | RST/AUX/P/002 | Auxiliary Power Supply Fault | RST/AUX/NFF | No Fault Found | RST/AUX/NFF | Function Check Passed & No Fault Found
RST/AUX | Electric Train / Auxiliary Power Supply | RST/AUX/P/002 | Auxiliary Power Supply Fault | RST/AUX/C/013 | Others [Unable to Classify] | RST/AUX/R/003 | Refer to Work Order Notes
RST/BOG | Electric Train / Bogie | RST/BOG/P/006 | Bogie Fault | RST/BOG/C/002 | Bogie Assembly Fault | RST/BOG/R/006 | Replace Defective Component
RST/BOG | Electric Train / Bogie | RST/BOG/P/006 | Bogie Fault | RST/BOG/C/002 | Bogie Assembly Fault | RST/BOG/R/005 | Replace as Preventive Measure
RST/BOG | Electric Train / Bogie | RST/BOG/P/006 | Bogie Fault | RST/BOG/C/002 | Bogie Assembly Fault | RST/BOG/R/001 | Component Swap for Monitoring
RST/BOG | Electric Train / Bogie | RST/BOG/P/006 | Bogie Fault | RST/BOG/C/002 | Bogie Assembly Fault | RST/BOG/R/007 | Service/Clean/Adjust/Lubricate/Repair
RST/BOG | Electric Train / Bogie | RST/BOG/P/006 | Bogie Fault | RST/BOG/C/002 | Bogie Assembly Fault | RST/BOG/R/003 | Normalise System
RST/BOG | Electric Train / Bogie | RST/BOG/P/006 | Bogie Fault | RST/BOG/C/002 | Bogie Assembly Fault | RST/BOG/R/002 | Function Check Passed & No Fault Found
RST/BOG | Electric Train / Bogie | RST/BOG/P/006 | Bogie Fault | RST/BOG/C/002 | Bogie Assembly Fault | RST/BOG/R/004 | Refer to Work Order Notes
RST/BOG | Electric Train / Bogie | RST/BOG/P/006 | Bogie Fault | RST/BOG/C/001 | Axle Assembly Fault | RST/BOG/R/006 | Replace Defective Component
RST/BOG | Electric Train / Bogie | RST/BOG/P/006 | Bogie Fault | RST/BOG/C/001 | Axle Assembly Fault | RST/BOG/R/005 | Replace as Preventive Measure
RST/BOG | Electric Train / Bogie | RST/BOG/P/006 | Bogie Fault | RST/BOG/C/001 | Axle Assembly Fault | RST/BOG/R/001 | Component Swap for Monitoring
RST/BOG | Electric Train / Bogie | RST/BOG/P/006 | Bogie Fault | RST/BOG/C/001 | Axle Assembly Fault | RST/BOG/R/007 | Service/Clean/Adjust/Lubricate/Repair
RST/BOG | Electric Train / Bogie | RST/BOG/P/006 | Bogie Fault | RST/BOG/C/001 | Axle Assembly Fault | RST/BOG/R/003 | Normalise System
RST/BOG | Electric Train / Bogie | RST/BOG/P/006 | Bogie Fault | RST/BOG/C/001 | Axle Assembly Fault | RST/BOG/R/002 | Function Check Passed & No Fault Found
RST/BOG | Electric Train / Bogie | RST/BOG/P/006 | Bogie Fault | RST/BOG/C/001 | Axle Assembly Fault | RST/BOG/R/004 | Refer to Work Order Notes
RST/BOG | Electric Train / Bogie | RST/BOG/P/006 | Bogie Fault | RST/BOG/C/004 | Brake Caliper Fault | RST/BOG/R/006 | Replace Defective Component
RST/BOG | Electric Train / Bogie | RST/BOG/P/006 | Bogie Fault | RST/BOG/C/004 | Brake Caliper Fault | RST/BOG/R/005 | Replace as Preventive Measure
RST/BOG | Electric Train / Bogie | RST/BOG/P/006 | Bogie Fault | RST/BOG/C/004 | Brake Caliper Fault | RST/BOG/R/001 | Component Swap for Monitoring
RST/BOG | Electric Train / Bogie | RST/BOG/P/006 | Bogie Fault | RST/BOG/C/004 | Brake Caliper Fault | RST/BOG/R/007 | Service/Clean/Adjust/Lubricate/Repair
RST/BOG | Electric Train / Bogie | RST/BOG/P/006 | Bogie Fault | RST/BOG/C/004 | Brake Caliper Fault | RST/BOG/R/003 | Normalise System
RST/BOG | Electric Train / Bogie | RST/BOG/P/006 | Bogie Fault | RST/BOG/C/004 | Brake Caliper Fault | RST/BOG/R/002 | Function Check Passed & No Fault Found
RST/BOG | Electric Train / Bogie | RST/BOG/P/006 | Bogie Fault | RST/BOG/C/004 | Brake Caliper Fault | RST/BOG/R/004 | Refer to Work Order Notes
RST/BOG | Electric Train / Bogie | RST/BOG/P/006 | Bogie Fault | RST/BOG/C/005 | Brake Disc Fault | RST/BOG/R/006 | Replace Defective Component
RST/BOG | Electric Train / Bogie | RST/BOG/P/006 | Bogie Fault | RST/BOG/C/005 | Brake Disc Fault | RST/BOG/R/005 | Replace as Preventive Measure
RST/BOG | Electric Train / Bogie | RST/BOG/P/006 | Bogie Fault | RST/BOG/C/005 | Brake Disc Fault | RST/BOG/R/001 | Component Swap for Monitoring
RST/BOG | Electric Train / Bogie | RST/BOG/P/006 | Bogie Fault | RST/BOG/C/005 | Brake Disc Fault | RST/BOG/R/007 | Service/Clean/Adjust/Lubricate/Repair
RST/BOG | Electric Train / Bogie | RST/BOG/P/006 | Bogie Fault | RST/BOG/C/005 | Brake Disc Fault | RST/BOG/R/003 | Normalise System
RST/BOG | Electric Train / Bogie | RST/BOG/P/006 | Bogie Fault | RST/BOG/C/005 | Brake Disc Fault | RST/BOG/R/002 | Function Check Passed & No Fault Found
RST/BOG | Electric Train / Bogie | RST/BOG/P/006 | Bogie Fault | RST/BOG/C/005 | Brake Disc Fault | RST/BOG/R/004 | Refer to Work Order Notes
RST/BOG | Electric Train / Bogie | RST/BOG/P/006 | Bogie Fault | RST/BOG/C/006 | Brake Lining Pad Fault | RST/BOG/R/006 | Replace Defective Component
RST/BOG | Electric Train / Bogie | RST/BOG/P/006 | Bogie Fault | RST/BOG/C/006 | Brake Lining Pad Fault | RST/BOG/R/005 | Replace as Preventive Measure
RST/BOG | Electric Train / Bogie | RST/BOG/P/006 | Bogie Fault | RST/BOG/C/006 | Brake Lining Pad Fault | RST/BOG/R/001 | Component Swap for Monitoring
RST/BOG | Electric Train / Bogie | RST/BOG/P/006 | Bogie Fault | RST/BOG/C/006 | Brake Lining Pad Fault | RST/BOG/R/007 | Service/Clean/Adjust/Lubricate/Repair
RST/BOG | Electric Train / Bogie | RST/BOG/P/006 | Bogie Fault | RST/BOG/C/006 | Brake Lining Pad Fault | RST/BOG/R/003 | Normalise System
RST/BOG | Electric Train / Bogie | RST/BOG/P/006 | Bogie Fault | RST/BOG/C/006 | Brake Lining Pad Fault | RST/BOG/R/002 | Function Check Passed & No Fault Found
RST/BOG | Electric Train / Bogie | RST/BOG/P/006 | Bogie Fault | RST/BOG/C/006 | Brake Lining Pad Fault | RST/BOG/R/004 | Refer to Work Order Notes
RST/BOG | Electric Train / Bogie | RST/BOG/P/006 | Bogie Fault | RST/BOG/C/029 | Side Cross Beam Assembly Fault | RST/BOG/R/006 | Replace Defective Component
RST/BOG | Electric Train / Bogie | RST/BOG/P/006 | Bogie Fault | RST/BOG/C/029 | Side Cross Beam Assembly Fault | RST/BOG/R/005 | Replace as Preventive Measure
RST/BOG | Electric Train / Bogie | RST/BOG/P/006 | Bogie Fault | RST/BOG/C/029 | Side Cross Beam Assembly Fault | RST/BOG/R/001 | Component Swap for Monitoring
RST/BOG | Electric Train / Bogie | RST/BOG/P/006 | Bogie Fault | RST/BOG/C/029 | Side Cross Beam Assembly Fault | RST/BOG/R/007 | Service/Clean/Adjust/Lubricate/Repair
RST/BOG | Electric Train / Bogie | RST/BOG/P/006 | Bogie Fault | RST/BOG/C/029 | Side Cross Beam Assembly Fault | RST/BOG/R/003 | Normalise System
RST/BOG | Electric Train / Bogie | RST/BOG/P/006 | Bogie Fault | RST/BOG/C/029 | Side Cross Beam Assembly Fault | RST/BOG/R/002 | Function Check Passed & No Fault Found
RST/BOG | Electric Train / Bogie | RST/BOG/P/006 | Bogie Fault | RST/BOG/C/029 | Side Cross Beam Assembly Fault | RST/BOG/R/004 | Refer to Work Order Notes
RST/BOG | Electric Train / Bogie | RST/BOG/P/006 | Bogie Fault | RST/BOG/C/007 | Companion Yoke Fault | RST/BOG/R/006 | Replace Defective Component
RST/BOG | Electric Train / Bogie | RST/BOG/P/006 | Bogie Fault | RST/BOG/C/007 | Companion Yoke Fault | RST/BOG/R/005 | Replace as Preventive Measure
RST/BOG | Electric Train / Bogie | RST/BOG/P/006 | Bogie Fault | RST/BOG/C/007 | Companion Yoke Fault | RST/BOG/R/001 | Component Swap for Monitoring
RST/BOG | Electric Train / Bogie | RST/BOG/P/006 | Bogie Fault | RST/BOG/C/007 | Companion Yoke Fault | RST/BOG/R/007 | Service/Clean/Adjust/Lubricate/Repair
RST/BOG | Electric Train / Bogie | RST/BOG/P/006 | Bogie Fault | RST/BOG/C/007 | Companion Yoke Fault | RST/BOG/R/003 | Normalise System
RST/BOG | Electric Train / Bogie | RST/BOG/P/006 | Bogie Fault | RST/BOG/C/007 | Companion Yoke Fault | RST/BOG/R/002 | Function Check Passed & No Fault Found
RST/BOG | Electric Train / Bogie | RST/BOG/P/006 | Bogie Fault | RST/BOG/C/007 | Companion Yoke Fault | RST/BOG/R/004 | Refer to Work Order Notes
RST/BOG | Electric Train / Bogie | RST/BOG/P/006 | Bogie Fault | RST/BOG/C/009 | Driving System Fault | RST/BOG/R/006 | Replace Defective Component
RST/BOG | Electric Train / Bogie | RST/BOG/P/006 | Bogie Fault | RST/BOG/C/009 | Driving System Fault | RST/BOG/R/005 | Replace as Preventive Measure
RST/BOG | Electric Train / Bogie | RST/BOG/P/006 | Bogie Fault | RST/BOG/C/009 | Driving System Fault | RST/BOG/R/001 | Component Swap for Monitoring
RST/BOG | Electric Train / Bogie | RST/BOG/P/006 | Bogie Fault | RST/BOG/C/009 | Driving System Fault | RST/BOG/R/007 | Service/Clean/Adjust/Lubricate/Repair
RST/BOG | Electric Train / Bogie | RST/BOG/P/006 | Bogie Fault | RST/BOG/C/009 | Driving System Fault | RST/BOG/R/003 | Normalise System
RST/BOG | Electric Train / Bogie | RST/BOG/P/006 | Bogie Fault | RST/BOG/C/009 | Driving System Fault | RST/BOG/R/002 | Function Check Passed & No Fault Found
RST/BOG | Electric Train / Bogie | RST/BOG/P/006 | Bogie Fault | RST/BOG/C/009 | Driving System Fault | RST/BOG/R/004 | Refer to Work Order Notes
RST/BOG | Electric Train / Bogie | RST/BOG/P/006 | Bogie Fault | RST/BOG/C/008 | Differential Valve Fault | RST/BOG/R/006 | Replace Defective Component
RST/BOG | Electric Train / Bogie | RST/BOG/P/006 | Bogie Fault | RST/BOG/C/008 | Differential Valve Fault | RST/BOG/R/005 | Replace as Preventive Measure
RST/BOG | Electric Train / Bogie | RST/BOG/P/006 | Bogie Fault | RST/BOG/C/008 | Differential Valve Fault | RST/BOG/R/001 | Component Swap for Monitoring
RST/BOG | Electric Train / Bogie | RST/BOG/P/006 | Bogie Fault | RST/BOG/C/008 | Differential Valve Fault | RST/BOG/R/007 | Service/Clean/Adjust/Lubricate/Repair
RST/BOG | Electric Train / Bogie | RST/BOG/P/006 | Bogie Fault | RST/BOG/C/008 | Differential Valve Fault | RST/BOG/R/003 | Normalise System
RST/BOG | Electric Train / Bogie | RST/BOG/P/006 | Bogie Fault | RST/BOG/C/008 | Differential Valve Fault | RST/BOG/R/002 | Function Check Passed & No Fault Found
RST/BOG | Electric Train / Bogie | RST/BOG/P/006 | Bogie Fault | RST/BOG/C/008 | Differential Valve Fault | RST/BOG/R/004 | Refer to Work Order Notes
RST/BOG | Electric Train / Bogie | RST/BOG/P/006 | Bogie Fault | RST/BOG/C/010 | Earth Brush Fault | RST/BOG/R/006 | Replace Defective Component
RST/BOG | Electric Train / Bogie | RST/BOG/P/006 | Bogie Fault | RST/BOG/C/010 | Earth Brush Fault | RST/BOG/R/005 | Replace as Preventive Measure
RST/BOG | Electric Train / Bogie | RST/BOG/P/006 | Bogie Fault | RST/BOG/C/010 | Earth Brush Fault | RST/BOG/R/001 | Component Swap for Monitoring
RST/BOG | Electric Train / Bogie | RST/BOG/P/006 | Bogie Fault | RST/BOG/C/010 | Earth Brush Fault | RST/BOG/R/007 | Service/Clean/Adjust/Lubricate/Repair
RST/BOG | Electric Train / Bogie | RST/BOG/P/006 | Bogie Fault | RST/BOG/C/010 | Earth Brush Fault | RST/BOG/R/003 | Normalise System
RST/BOG | Electric Train / Bogie | RST/BOG/P/006 | Bogie Fault | RST/BOG/C/010 | Earth Brush Fault | RST/BOG/R/002 | Function Check Passed & No Fault Found
RST/BOG | Electric Train / Bogie | RST/BOG/P/006 | Bogie Fault | RST/BOG/C/010 | Earth Brush Fault | RST/BOG/R/004 | Refer to Work Order Notes
RST/BOG | Electric Train / Bogie | RST/BOG/P/006 | Bogie Fault | RST/BOG/C/012 | Forward/Backward Switching Device Fault | RST/BOG/R/006 | Replace Defective Component
RST/BOG | Electric Train / Bogie | RST/BOG/P/006 | Bogie Fault | RST/BOG/C/012 | Forward/Backward Switching Device Fault | RST/BOG/R/005 | Replace as Preventive Measure
RST/BOG | Electric Train / Bogie | RST/BOG/P/006 | Bogie Fault | RST/BOG/C/012 | Forward/Backward Switching Device Fault | RST/BOG/R/001 | Component Swap for Monitoring
RST/BOG | Electric Train / Bogie | RST/BOG/P/006 | Bogie Fault | RST/BOG/C/012 | Forward/Backward Switching Device Fault | RST/BOG/R/007 | Service/Clean/Adjust/Lubricate/Repair
RST/BOG | Electric Train / Bogie | RST/BOG/P/006 | Bogie Fault | RST/BOG/C/012 | Forward/Backward Switching Device Fault | RST/BOG/R/003 | Normalise System
RST/BOG | Electric Train / Bogie | RST/BOG/P/006 | Bogie Fault | RST/BOG/C/012 | Forward/Backward Switching Device Fault | RST/BOG/R/002 | Function Check Passed & No Fault Found
RST/BOG | Electric Train / Bogie | RST/BOG/P/006 | Bogie Fault | RST/BOG/C/012 | Forward/Backward Switching Device Fault | RST/BOG/R/004 | Refer to Work Order Notes
RST/BOG | Electric Train / Bogie | RST/BOG/P/006 | Bogie Fault | RST/BOG/C/011 | Forward/Backward Limit Switch Fault | RST/BOG/R/006 | Replace Defective Component
RST/BOG | Electric Train / Bogie | RST/BOG/P/006 | Bogie Fault | RST/BOG/C/011 | Forward/Backward Limit Switch Fault | RST/BOG/R/005 | Replace as Preventive Measure
RST/BOG | Electric Train / Bogie | RST/BOG/P/006 | Bogie Fault | RST/BOG/C/011 | Forward/Backward Limit Switch Fault | RST/BOG/R/001 | Component Swap for Monitoring
RST/BOG | Electric Train / Bogie | RST/BOG/P/006 | Bogie Fault | RST/BOG/C/011 | Forward/Backward Limit Switch Fault | RST/BOG/R/007 | Service/Clean/Adjust/Lubricate/Repair
RST/BOG | Electric Train / Bogie | RST/BOG/P/006 | Bogie Fault | RST/BOG/C/011 | Forward/Backward Limit Switch Fault | RST/BOG/R/003 | Normalise System
RST/BOG | Electric Train / Bogie | RST/BOG/P/006 | Bogie Fault | RST/BOG/C/011 | Forward/Backward Limit Switch Fault | RST/BOG/R/002 | Function Check Passed & No Fault Found
RST/BOG | Electric Train / Bogie | RST/BOG/P/006 | Bogie Fault | RST/BOG/C/011 | Forward/Backward Limit Switch Fault | RST/BOG/R/004 | Refer to Work Order Notes
RST/BOG | Electric Train / Bogie | RST/BOG/P/006 | Bogie Fault | RST/BOG/C/014 | Guide Arm Fault | RST/BOG/R/006 | Replace Defective Component
RST/BOG | Electric Train / Bogie | RST/BOG/P/006 | Bogie Fault | RST/BOG/C/014 | Guide Arm Fault | RST/BOG/R/005 | Replace as Preventive Measure
RST/BOG | Electric Train / Bogie | RST/BOG/P/006 | Bogie Fault | RST/BOG/C/014 | Guide Arm Fault | RST/BOG/R/001 | Component Swap for Monitoring
RST/BOG | Electric Train / Bogie | RST/BOG/P/006 | Bogie Fault | RST/BOG/C/014 | Guide Arm Fault | RST/BOG/R/007 | Service/Clean/Adjust/Lubricate/Repair
RST/BOG | Electric Train / Bogie | RST/BOG/P/006 | Bogie Fault | RST/BOG/C/014 | Guide Arm Fault | RST/BOG/R/003 | Normalise System
RST/BOG | Electric Train / Bogie | RST/BOG/P/006 | Bogie Fault | RST/BOG/C/014 | Guide Arm Fault | RST/BOG/R/002 | Function Check Passed & No Fault Found
RST/BOG | Electric Train / Bogie | RST/BOG/P/006 | Bogie Fault | RST/BOG/C/014 | Guide Arm Fault | RST/BOG/R/004 | Refer to Work Order Notes
RST/BOG | Electric Train / Bogie | RST/BOG/P/006 | Bogie Fault | RST/BOG/C/013 | Gear Box & Driving System Fault Fault | RST/BOG/R/006 | Replace Defective Component
RST/BOG | Electric Train / Bogie | RST/BOG/P/006 | Bogie Fault | RST/BOG/C/013 | Gear Box & Driving System Fault Fault | RST/BOG/R/005 | Replace as Preventive Measure
RST/BOG | Electric Train / Bogie | RST/BOG/P/006 | Bogie Fault | RST/BOG/C/013 | Gear Box & Driving System Fault Fault | RST/BOG/R/001 | Component Swap for Monitoring
RST/BOG | Electric Train / Bogie | RST/BOG/P/006 | Bogie Fault | RST/BOG/C/013 | Gear Box & Driving System Fault Fault | RST/BOG/R/007 | Service/Clean/Adjust/Lubricate/Repair
RST/BOG | Electric Train / Bogie | RST/BOG/P/006 | Bogie Fault | RST/BOG/C/013 | Gear Box & Driving System Fault Fault | RST/BOG/R/003 | Normalise System
RST/BOG | Electric Train / Bogie | RST/BOG/P/006 | Bogie Fault | RST/BOG/C/013 | Gear Box & Driving System Fault Fault | RST/BOG/R/002 | Function Check Passed & No Fault Found
RST/BOG | Electric Train / Bogie | RST/BOG/P/006 | Bogie Fault | RST/BOG/C/013 | Gear Box & Driving System Fault Fault | RST/BOG/R/004 | Refer to Work Order Notes
RST/BOG | Electric Train / Bogie | RST/BOG/P/006 | Bogie Fault | RST/BOG/C/015 | Guide /Switch Wheel Assembly Fault | RST/BOG/R/006 | Replace Defective Component
RST/BOG | Electric Train / Bogie | RST/BOG/P/006 | Bogie Fault | RST/BOG/C/015 | Guide /Switch Wheel Assembly Fault | RST/BOG/R/005 | Replace as Preventive Measure
RST/BOG | Electric Train / Bogie | RST/BOG/P/006 | Bogie Fault | RST/BOG/C/015 | Guide /Switch Wheel Assembly Fault | RST/BOG/R/001 | Component Swap for Monitoring
RST/BOG | Electric Train / Bogie | RST/BOG/P/006 | Bogie Fault | RST/BOG/C/015 | Guide /Switch Wheel Assembly Fault | RST/BOG/R/007 | Service/Clean/Adjust/Lubricate/Repair
RST/BOG | Electric Train / Bogie | RST/BOG/P/006 | Bogie Fault | RST/BOG/C/015 | Guide /Switch Wheel Assembly Fault | RST/BOG/R/003 | Normalise System
RST/BOG | Electric Train / Bogie | RST/BOG/P/006 | Bogie Fault | RST/BOG/C/015 | Guide /Switch Wheel Assembly Fault | RST/BOG/R/002 | Function Check Passed & No Fault Found
RST/BOG | Electric Train / Bogie | RST/BOG/P/006 | Bogie Fault | RST/BOG/C/015 | Guide /Switch Wheel Assembly Fault | RST/BOG/R/004 | Refer to Work Order Notes
RST/BOG | Electric Train / Bogie | RST/BOG/P/006 | Bogie Fault | RST/BOG/C/016 | Guide Wheel Fault | RST/BOG/R/006 | Replace Defective Component
RST/BOG | Electric Train / Bogie | RST/BOG/P/006 | Bogie Fault | RST/BOG/C/016 | Guide Wheel Fault | RST/BOG/R/005 | Replace as Preventive Measure
RST/BOG | Electric Train / Bogie | RST/BOG/P/006 | Bogie Fault | RST/BOG/C/016 | Guide Wheel Fault | RST/BOG/R/001 | Component Swap for Monitoring
RST/BOG | Electric Train / Bogie | RST/BOG/P/006 | Bogie Fault | RST/BOG/C/016 | Guide Wheel Fault | RST/BOG/R/007 | Service/Clean/Adjust/Lubricate/Repair
RST/BOG | Electric Train / Bogie | RST/BOG/P/006 | Bogie Fault | RST/BOG/C/016 | Guide Wheel Fault | RST/BOG/R/003 | Normalise System
RST/BOG | Electric Train / Bogie | RST/BOG/P/006 | Bogie Fault | RST/BOG/C/016 | Guide Wheel Fault | RST/BOG/R/002 | Function Check Passed & No Fault Found
RST/BOG | Electric Train / Bogie | RST/BOG/P/006 | Bogie Fault | RST/BOG/C/016 | Guide Wheel Fault | RST/BOG/R/004 | Refer to Work Order Notes
RST/BOG | Electric Train / Bogie | RST/BOG/P/006 | Bogie Fault | RST/BOG/C/020 | Lifting Stopper Fault | RST/BOG/R/006 | Replace Defective Component
RST/BOG | Electric Train / Bogie | RST/BOG/P/006 | Bogie Fault | RST/BOG/C/020 | Lifting Stopper Fault | RST/BOG/R/005 | Replace as Preventive Measure
RST/BOG | Electric Train / Bogie | RST/BOG/P/006 | Bogie Fault | RST/BOG/C/020 | Lifting Stopper Fault | RST/BOG/R/001 | Component Swap for Monitoring
RST/BOG | Electric Train / Bogie | RST/BOG/P/006 | Bogie Fault | RST/BOG/C/020 | Lifting Stopper Fault | RST/BOG/R/007 | Service/Clean/Adjust/Lubricate/Repair
RST/BOG | Electric Train / Bogie | RST/BOG/P/006 | Bogie Fault | RST/BOG/C/020 | Lifting Stopper Fault | RST/BOG/R/003 | Normalise System
RST/BOG | Electric Train / Bogie | RST/BOG/P/006 | Bogie Fault | RST/BOG/C/020 | Lifting Stopper Fault | RST/BOG/R/002 | Function Check Passed & No Fault Found
RST/BOG | Electric Train / Bogie | RST/BOG/P/006 | Bogie Fault | RST/BOG/C/020 | Lifting Stopper Fault | RST/BOG/R/004 | Refer to Work Order Notes
RST/BOG | Electric Train / Bogie | RST/BOG/P/006 | Bogie Fault | RST/BOG/C/017 | Lateral Oil Damper Fault | RST/BOG/R/006 | Replace Defective Component
RST/BOG | Electric Train / Bogie | RST/BOG/P/006 | Bogie Fault | RST/BOG/C/017 | Lateral Oil Damper Fault | RST/BOG/R/005 | Replace as Preventive Measure
RST/BOG | Electric Train / Bogie | RST/BOG/P/006 | Bogie Fault | RST/BOG/C/017 | Lateral Oil Damper Fault | RST/BOG/R/001 | Component Swap for Monitoring
RST/BOG | Electric Train / Bogie | RST/BOG/P/006 | Bogie Fault | RST/BOG/C/017 | Lateral Oil Damper Fault | RST/BOG/R/007 | Service/Clean/Adjust/Lubricate/Repair
RST/BOG | Electric Train / Bogie | RST/BOG/P/006 | Bogie Fault | RST/BOG/C/017 | Lateral Oil Damper Fault | RST/BOG/R/003 | Normalise System
RST/BOG | Electric Train / Bogie | RST/BOG/P/006 | Bogie Fault | RST/BOG/C/017 | Lateral Oil Damper Fault | RST/BOG/R/002 | Function Check Passed & No Fault Found
RST/BOG | Electric Train / Bogie | RST/BOG/P/006 | Bogie Fault | RST/BOG/C/017 | Lateral Oil Damper Fault | RST/BOG/R/004 | Refer to Work Order Notes
RST/BOG | Electric Train / Bogie | RST/BOG/P/006 | Bogie Fault | RST/BOG/C/018 | Lateral Rod Fault | RST/BOG/R/006 | Replace Defective Component
RST/BOG | Electric Train / Bogie | RST/BOG/P/006 | Bogie Fault | RST/BOG/C/018 | Lateral Rod Fault | RST/BOG/R/005 | Replace as Preventive Measure
RST/BOG | Electric Train / Bogie | RST/BOG/P/006 | Bogie Fault | RST/BOG/C/018 | Lateral Rod Fault | RST/BOG/R/001 | Component Swap for Monitoring
RST/BOG | Electric Train / Bogie | RST/BOG/P/006 | Bogie Fault | RST/BOG/C/018 | Lateral Rod Fault | RST/BOG/R/007 | Service/Clean/Adjust/Lubricate/Repair
RST/BOG | Electric Train / Bogie | RST/BOG/P/006 | Bogie Fault | RST/BOG/C/018 | Lateral Rod Fault | RST/BOG/R/003 | Normalise System
RST/BOG | Electric Train / Bogie | RST/BOG/P/006 | Bogie Fault | RST/BOG/C/018 | Lateral Rod Fault | RST/BOG/R/002 | Function Check Passed & No Fault Found
RST/BOG | Electric Train / Bogie | RST/BOG/P/006 | Bogie Fault | RST/BOG/C/018 | Lateral Rod Fault | RST/BOG/R/004 | Refer to Work Order Notes
RST/BOG | Electric Train / Bogie | RST/BOG/P/006 | Bogie Fault | RST/BOG/C/019 | Leveling Valve Fault | RST/BOG/R/006 | Replace Defective Component
RST/BOG | Electric Train / Bogie | RST/BOG/P/006 | Bogie Fault | RST/BOG/C/019 | Leveling Valve Fault | RST/BOG/R/005 | Replace as Preventive Measure
RST/BOG | Electric Train / Bogie | RST/BOG/P/006 | Bogie Fault | RST/BOG/C/019 | Leveling Valve Fault | RST/BOG/R/001 | Component Swap for Monitoring
RST/BOG | Electric Train / Bogie | RST/BOG/P/006 | Bogie Fault | RST/BOG/C/019 | Leveling Valve Fault | RST/BOG/R/007 | Service/Clean/Adjust/Lubricate/Repair
RST/BOG | Electric Train / Bogie | RST/BOG/P/006 | Bogie Fault | RST/BOG/C/019 | Leveling Valve Fault | RST/BOG/R/003 | Normalise System
RST/BOG | Electric Train / Bogie | RST/BOG/P/006 | Bogie Fault | RST/BOG/C/019 | Leveling Valve Fault | RST/BOG/R/002 | Function Check Passed & No Fault Found
RST/BOG | Electric Train / Bogie | RST/BOG/P/006 | Bogie Fault | RST/BOG/C/019 | Leveling Valve Fault | RST/BOG/R/004 | Refer to Work Order Notes
RST/BOG | Electric Train / Bogie | RST/BOG/P/006 | Bogie Fault | RST/BOG/C/035 | Vertical Oil Damper for Suspension Fault | RST/BOG/R/006 | Replace Defective Component
RST/BOG | Electric Train / Bogie | RST/BOG/P/006 | Bogie Fault | RST/BOG/C/035 | Vertical Oil Damper for Suspension Fault | RST/BOG/R/005 | Replace as Preventive Measure
RST/BOG | Electric Train / Bogie | RST/BOG/P/006 | Bogie Fault | RST/BOG/C/035 | Vertical Oil Damper for Suspension Fault | RST/BOG/R/001 | Component Swap for Monitoring
RST/BOG | Electric Train / Bogie | RST/BOG/P/006 | Bogie Fault | RST/BOG/C/035 | Vertical Oil Damper for Suspension Fault | RST/BOG/R/007 | Service/Clean/Adjust/Lubricate/Repair
RST/BOG | Electric Train / Bogie | RST/BOG/P/006 | Bogie Fault | RST/BOG/C/035 | Vertical Oil Damper for Suspension Fault | RST/BOG/R/003 | Normalise System
RST/BOG | Electric Train / Bogie | RST/BOG/P/006 | Bogie Fault | RST/BOG/C/035 | Vertical Oil Damper for Suspension Fault | RST/BOG/R/002 | Function Check Passed & No Fault Found
RST/BOG | Electric Train / Bogie | RST/BOG/P/006 | Bogie Fault | RST/BOG/C/035 | Vertical Oil Damper for Suspension Fault | RST/BOG/R/004 | Refer to Work Order Notes
RST/BOG | Electric Train / Bogie | RST/BOG/P/006 | Bogie Fault | RST/BOG/C/022 | Parking Brake Assembly Fault | RST/BOG/R/006 | Replace Defective Component
RST/BOG | Electric Train / Bogie | RST/BOG/P/006 | Bogie Fault | RST/BOG/C/022 | Parking Brake Assembly Fault | RST/BOG/R/005 | Replace as Preventive Measure
RST/BOG | Electric Train / Bogie | RST/BOG/P/006 | Bogie Fault | RST/BOG/C/022 | Parking Brake Assembly Fault | RST/BOG/R/001 | Component Swap for Monitoring
RST/BOG | Electric Train / Bogie | RST/BOG/P/006 | Bogie Fault | RST/BOG/C/022 | Parking Brake Assembly Fault | RST/BOG/R/007 | Service/Clean/Adjust/Lubricate/Repair
RST/BOG | Electric Train / Bogie | RST/BOG/P/006 | Bogie Fault | RST/BOG/C/022 | Parking Brake Assembly Fault | RST/BOG/R/003 | Normalise System
RST/BOG | Electric Train / Bogie | RST/BOG/P/006 | Bogie Fault | RST/BOG/C/022 | Parking Brake Assembly Fault | RST/BOG/R/002 | Function Check Passed & No Fault Found
RST/BOG | Electric Train / Bogie | RST/BOG/P/006 | Bogie Fault | RST/BOG/C/022 | Parking Brake Assembly Fault | RST/BOG/R/004 | Refer to Work Order Notes
RST/BOG | Electric Train / Bogie | RST/BOG/P/006 | Bogie Fault | RST/BOG/C/023 | Power Collector Assembly Fault | RST/BOG/R/006 | Replace Defective Component
RST/BOG | Electric Train / Bogie | RST/BOG/P/006 | Bogie Fault | RST/BOG/C/023 | Power Collector Assembly Fault | RST/BOG/R/005 | Replace as Preventive Measure
RST/BOG | Electric Train / Bogie | RST/BOG/P/006 | Bogie Fault | RST/BOG/C/023 | Power Collector Assembly Fault | RST/BOG/R/001 | Component Swap for Monitoring
RST/BOG | Electric Train / Bogie | RST/BOG/P/006 | Bogie Fault | RST/BOG/C/023 | Power Collector Assembly Fault | RST/BOG/R/007 | Service/Clean/Adjust/Lubricate/Repair
RST/BOG | Electric Train / Bogie | RST/BOG/P/006 | Bogie Fault | RST/BOG/C/023 | Power Collector Assembly Fault | RST/BOG/R/003 | Normalise System
RST/BOG | Electric Train / Bogie | RST/BOG/P/006 | Bogie Fault | RST/BOG/C/023 | Power Collector Assembly Fault | RST/BOG/R/002 | Function Check Passed & No Fault Found
RST/BOG | Electric Train / Bogie | RST/BOG/P/006 | Bogie Fault | RST/BOG/C/023 | Power Collector Assembly Fault | RST/BOG/R/004 | Refer to Work Order Notes
RST/BOG | Electric Train / Bogie | RST/BOG/P/006 | Bogie Fault | RST/BOG/C/024 | Power Collector Shoe Fault | RST/BOG/R/006 | Replace Defective Component
RST/BOG | Electric Train / Bogie | RST/BOG/P/006 | Bogie Fault | RST/BOG/C/024 | Power Collector Shoe Fault | RST/BOG/R/005 | Replace as Preventive Measure
RST/BOG | Electric Train / Bogie | RST/BOG/P/006 | Bogie Fault | RST/BOG/C/024 | Power Collector Shoe Fault | RST/BOG/R/001 | Component Swap for Monitoring
RST/BOG | Electric Train / Bogie | RST/BOG/P/006 | Bogie Fault | RST/BOG/C/024 | Power Collector Shoe Fault | RST/BOG/R/007 | Service/Clean/Adjust/Lubricate/Repair
RST/BOG | Electric Train / Bogie | RST/BOG/P/006 | Bogie Fault | RST/BOG/C/024 | Power Collector Shoe Fault | RST/BOG/R/003 | Normalise System
RST/BOG | Electric Train / Bogie | RST/BOG/P/006 | Bogie Fault | RST/BOG/C/024 | Power Collector Shoe Fault | RST/BOG/R/002 | Function Check Passed & No Fault Found
RST/BOG | Electric Train / Bogie | RST/BOG/P/006 | Bogie Fault | RST/BOG/C/024 | Power Collector Shoe Fault | RST/BOG/R/004 | Refer to Work Order Notes
RST/BOG | Electric Train / Bogie | RST/BOG/P/006 | Bogie Fault | RST/BOG/C/021 | Parallel Link Assembly Fault | RST/BOG/R/006 | Replace Defective Component
RST/BOG | Electric Train / Bogie | RST/BOG/P/006 | Bogie Fault | RST/BOG/C/021 | Parallel Link Assembly Fault | RST/BOG/R/005 | Replace as Preventive Measure
RST/BOG | Electric Train / Bogie | RST/BOG/P/006 | Bogie Fault | RST/BOG/C/021 | Parallel Link Assembly Fault | RST/BOG/R/001 | Component Swap for Monitoring
RST/BOG | Electric Train / Bogie | RST/BOG/P/006 | Bogie Fault | RST/BOG/C/021 | Parallel Link Assembly Fault | RST/BOG/R/007 | Service/Clean/Adjust/Lubricate/Repair
RST/BOG | Electric Train / Bogie | RST/BOG/P/006 | Bogie Fault | RST/BOG/C/021 | Parallel Link Assembly Fault | RST/BOG/R/003 | Normalise System
RST/BOG | Electric Train / Bogie | RST/BOG/P/006 | Bogie Fault | RST/BOG/C/021 | Parallel Link Assembly Fault | RST/BOG/R/002 | Function Check Passed & No Fault Found
RST/BOG | Electric Train / Bogie | RST/BOG/P/006 | Bogie Fault | RST/BOG/C/021 | Parallel Link Assembly Fault | RST/BOG/R/004 | Refer to Work Order Notes
RST/BOG | Electric Train / Bogie | RST/BOG/P/006 | Bogie Fault | RST/BOG/C/025 | Propeller Shaft Fault | RST/BOG/R/006 | Replace Defective Component
RST/BOG | Electric Train / Bogie | RST/BOG/P/006 | Bogie Fault | RST/BOG/C/025 | Propeller Shaft Fault | RST/BOG/R/005 | Replace as Preventive Measure
RST/BOG | Electric Train / Bogie | RST/BOG/P/006 | Bogie Fault | RST/BOG/C/025 | Propeller Shaft Fault | RST/BOG/R/001 | Component Swap for Monitoring
RST/BOG | Electric Train / Bogie | RST/BOG/P/006 | Bogie Fault | RST/BOG/C/025 | Propeller Shaft Fault | RST/BOG/R/007 | Service/Clean/Adjust/Lubricate/Repair
RST/BOG | Electric Train / Bogie | RST/BOG/P/006 | Bogie Fault | RST/BOG/C/025 | Propeller Shaft Fault | RST/BOG/R/003 | Normalise System
RST/BOG | Electric Train / Bogie | RST/BOG/P/006 | Bogie Fault | RST/BOG/C/025 | Propeller Shaft Fault | RST/BOG/R/002 | Function Check Passed & No Fault Found
RST/BOG | Electric Train / Bogie | RST/BOG/P/006 | Bogie Fault | RST/BOG/C/025 | Propeller Shaft Fault | RST/BOG/R/004 | Refer to Work Order Notes
RST/BOG | Electric Train / Bogie | RST/BOG/P/006 | Bogie Fault | RST/BOG/C/026 | Rail Guard Fault | RST/BOG/R/006 | Replace Defective Component
RST/BOG | Electric Train / Bogie | RST/BOG/P/006 | Bogie Fault | RST/BOG/C/026 | Rail Guard Fault | RST/BOG/R/005 | Replace as Preventive Measure
RST/BOG | Electric Train / Bogie | RST/BOG/P/006 | Bogie Fault | RST/BOG/C/026 | Rail Guard Fault | RST/BOG/R/001 | Component Swap for Monitoring
RST/BOG | Electric Train / Bogie | RST/BOG/P/006 | Bogie Fault | RST/BOG/C/026 | Rail Guard Fault | RST/BOG/R/007 | Service/Clean/Adjust/Lubricate/Repair
RST/BOG | Electric Train / Bogie | RST/BOG/P/006 | Bogie Fault | RST/BOG/C/026 | Rail Guard Fault | RST/BOG/R/003 | Normalise System
RST/BOG | Electric Train / Bogie | RST/BOG/P/006 | Bogie Fault | RST/BOG/C/026 | Rail Guard Fault | RST/BOG/R/002 | Function Check Passed & No Fault Found
RST/BOG | Electric Train / Bogie | RST/BOG/P/006 | Bogie Fault | RST/BOG/C/026 | Rail Guard Fault | RST/BOG/R/004 | Refer to Work Order Notes
RST/BOG | Electric Train / Bogie | RST/BOG/P/006 | Bogie Fault | RST/BOG/C/027 | Returning Spring Assembly Fault | RST/BOG/R/006 | Replace Defective Component
RST/BOG | Electric Train / Bogie | RST/BOG/P/006 | Bogie Fault | RST/BOG/C/027 | Returning Spring Assembly Fault | RST/BOG/R/005 | Replace as Preventive Measure
RST/BOG | Electric Train / Bogie | RST/BOG/P/006 | Bogie Fault | RST/BOG/C/027 | Returning Spring Assembly Fault | RST/BOG/R/001 | Component Swap for Monitoring
RST/BOG | Electric Train / Bogie | RST/BOG/P/006 | Bogie Fault | RST/BOG/C/027 | Returning Spring Assembly Fault | RST/BOG/R/007 | Service/Clean/Adjust/Lubricate/Repair
RST/BOG | Electric Train / Bogie | RST/BOG/P/006 | Bogie Fault | RST/BOG/C/027 | Returning Spring Assembly Fault | RST/BOG/R/003 | Normalise System
RST/BOG | Electric Train / Bogie | RST/BOG/P/006 | Bogie Fault | RST/BOG/C/027 | Returning Spring Assembly Fault | RST/BOG/R/002 | Function Check Passed & No Fault Found
RST/BOG | Electric Train / Bogie | RST/BOG/P/006 | Bogie Fault | RST/BOG/C/027 | Returning Spring Assembly Fault | RST/BOG/R/004 | Refer to Work Order Notes
RST/BOG | Electric Train / Bogie | RST/BOG/P/006 | Bogie Fault | RST/BOG/C/030 | Steering Rod Fault | RST/BOG/R/006 | Replace Defective Component
RST/BOG | Electric Train / Bogie | RST/BOG/P/006 | Bogie Fault | RST/BOG/C/030 | Steering Rod Fault | RST/BOG/R/005 | Replace as Preventive Measure
RST/BOG | Electric Train / Bogie | RST/BOG/P/006 | Bogie Fault | RST/BOG/C/030 | Steering Rod Fault | RST/BOG/R/001 | Component Swap for Monitoring
RST/BOG | Electric Train / Bogie | RST/BOG/P/006 | Bogie Fault | RST/BOG/C/030 | Steering Rod Fault | RST/BOG/R/007 | Service/Clean/Adjust/Lubricate/Repair
RST/BOG | Electric Train / Bogie | RST/BOG/P/006 | Bogie Fault | RST/BOG/C/030 | Steering Rod Fault | RST/BOG/R/003 | Normalise System
RST/BOG | Electric Train / Bogie | RST/BOG/P/006 | Bogie Fault | RST/BOG/C/030 | Steering Rod Fault | RST/BOG/R/002 | Function Check Passed & No Fault Found
RST/BOG | Electric Train / Bogie | RST/BOG/P/006 | Bogie Fault | RST/BOG/C/030 | Steering Rod Fault | RST/BOG/R/004 | Refer to Work Order Notes
RST/BOG | Electric Train / Bogie | RST/BOG/P/006 | Bogie Fault | RST/BOG/C/031 | Suspension System Fault | RST/BOG/R/006 | Replace Defective Component
RST/BOG | Electric Train / Bogie | RST/BOG/P/006 | Bogie Fault | RST/BOG/C/031 | Suspension System Fault | RST/BOG/R/005 | Replace as Preventive Measure
RST/BOG | Electric Train / Bogie | RST/BOG/P/006 | Bogie Fault | RST/BOG/C/031 | Suspension System Fault | RST/BOG/R/001 | Component Swap for Monitoring
RST/BOG | Electric Train / Bogie | RST/BOG/P/006 | Bogie Fault | RST/BOG/C/031 | Suspension System Fault | RST/BOG/R/007 | Service/Clean/Adjust/Lubricate/Repair
RST/BOG | Electric Train / Bogie | RST/BOG/P/006 | Bogie Fault | RST/BOG/C/031 | Suspension System Fault | RST/BOG/R/003 | Normalise System
RST/BOG | Electric Train / Bogie | RST/BOG/P/006 | Bogie Fault | RST/BOG/C/031 | Suspension System Fault | RST/BOG/R/002 | Function Check Passed & No Fault Found
RST/BOG | Electric Train / Bogie | RST/BOG/P/006 | Bogie Fault | RST/BOG/C/031 | Suspension System Fault | RST/BOG/R/004 | Refer to Work Order Notes
RST/BOG | Electric Train / Bogie | RST/BOG/P/006 | Bogie Fault | RST/BOG/C/032 | Switch Wheel Fault | RST/BOG/R/006 | Replace Defective Component
RST/BOG | Electric Train / Bogie | RST/BOG/P/006 | Bogie Fault | RST/BOG/C/032 | Switch Wheel Fault | RST/BOG/R/005 | Replace as Preventive Measure
RST/BOG | Electric Train / Bogie | RST/BOG/P/006 | Bogie Fault | RST/BOG/C/032 | Switch Wheel Fault | RST/BOG/R/001 | Component Swap for Monitoring
RST/BOG | Electric Train / Bogie | RST/BOG/P/006 | Bogie Fault | RST/BOG/C/032 | Switch Wheel Fault | RST/BOG/R/007 | Service/Clean/Adjust/Lubricate/Repair
RST/BOG | Electric Train / Bogie | RST/BOG/P/006 | Bogie Fault | RST/BOG/C/032 | Switch Wheel Fault | RST/BOG/R/003 | Normalise System
RST/BOG | Electric Train / Bogie | RST/BOG/P/006 | Bogie Fault | RST/BOG/C/032 | Switch Wheel Fault | RST/BOG/R/002 | Function Check Passed & No Fault Found
RST/BOG | Electric Train / Bogie | RST/BOG/P/006 | Bogie Fault | RST/BOG/C/032 | Switch Wheel Fault | RST/BOG/R/004 | Refer to Work Order Notes
RST/BOG | Electric Train / Bogie | RST/BOG/P/006 | Bogie Fault | RST/BOG/C/003 | Bogie System Fault | RST/BOG/R/006 | Replace Defective Component
RST/BOG | Electric Train / Bogie | RST/BOG/P/006 | Bogie Fault | RST/BOG/C/003 | Bogie System Fault | RST/BOG/R/005 | Replace as Preventive Measure
RST/BOG | Electric Train / Bogie | RST/BOG/P/006 | Bogie Fault | RST/BOG/C/003 | Bogie System Fault | RST/BOG/R/001 | Component Swap for Monitoring
RST/BOG | Electric Train / Bogie | RST/BOG/P/006 | Bogie Fault | RST/BOG/C/003 | Bogie System Fault | RST/BOG/R/007 | Service/Clean/Adjust/Lubricate/Repair
RST/BOG | Electric Train / Bogie | RST/BOG/P/006 | Bogie Fault | RST/BOG/C/003 | Bogie System Fault | RST/BOG/R/003 | Normalise System
RST/BOG | Electric Train / Bogie | RST/BOG/P/006 | Bogie Fault | RST/BOG/C/003 | Bogie System Fault | RST/BOG/R/002 | Function Check Passed & No Fault Found
RST/BOG | Electric Train / Bogie | RST/BOG/P/006 | Bogie Fault | RST/BOG/C/003 | Bogie System Fault | RST/BOG/R/004 | Refer to Work Order Notes
RST/BOG | Electric Train / Bogie | RST/BOG/P/006 | Bogie Fault | RST/BOG/C/033 | Tie Rod Fault | RST/BOG/R/006 | Replace Defective Component
RST/BOG | Electric Train / Bogie | RST/BOG/P/006 | Bogie Fault | RST/BOG/C/033 | Tie Rod Fault | RST/BOG/R/005 | Replace as Preventive Measure
RST/BOG | Electric Train / Bogie | RST/BOG/P/006 | Bogie Fault | RST/BOG/C/033 | Tie Rod Fault | RST/BOG/R/001 | Component Swap for Monitoring
RST/BOG | Electric Train / Bogie | RST/BOG/P/006 | Bogie Fault | RST/BOG/C/033 | Tie Rod Fault | RST/BOG/R/007 | Service/Clean/Adjust/Lubricate/Repair
RST/BOG | Electric Train / Bogie | RST/BOG/P/006 | Bogie Fault | RST/BOG/C/033 | Tie Rod Fault | RST/BOG/R/003 | Normalise System
RST/BOG | Electric Train / Bogie | RST/BOG/P/006 | Bogie Fault | RST/BOG/C/033 | Tie Rod Fault | RST/BOG/R/002 | Function Check Passed & No Fault Found
RST/BOG | Electric Train / Bogie | RST/BOG/P/006 | Bogie Fault | RST/BOG/C/033 | Tie Rod Fault | RST/BOG/R/004 | Refer to Work Order Notes
RST/BOG | Electric Train / Bogie | RST/BOG/P/006 | Bogie Fault | RST/BOG/C/034 | Tyre Guard Fault | RST/BOG/R/006 | Replace Defective Component
RST/BOG | Electric Train / Bogie | RST/BOG/P/006 | Bogie Fault | RST/BOG/C/034 | Tyre Guard Fault | RST/BOG/R/005 | Replace as Preventive Measure
RST/BOG | Electric Train / Bogie | RST/BOG/P/006 | Bogie Fault | RST/BOG/C/034 | Tyre Guard Fault | RST/BOG/R/001 | Component Swap for Monitoring
RST/BOG | Electric Train / Bogie | RST/BOG/P/006 | Bogie Fault | RST/BOG/C/034 | Tyre Guard Fault | RST/BOG/R/007 | Service/Clean/Adjust/Lubricate/Repair
RST/BOG | Electric Train / Bogie | RST/BOG/P/006 | Bogie Fault | RST/BOG/C/034 | Tyre Guard Fault | RST/BOG/R/003 | Normalise System
RST/BOG | Electric Train / Bogie | RST/BOG/P/006 | Bogie Fault | RST/BOG/C/034 | Tyre Guard Fault | RST/BOG/R/002 | Function Check Passed & No Fault Found
RST/BOG | Electric Train / Bogie | RST/BOG/P/006 | Bogie Fault | RST/BOG/C/034 | Tyre Guard Fault | RST/BOG/R/004 | Refer to Work Order Notes
RST/BOG | Electric Train / Bogie | RST/BOG/P/006 | Bogie Fault | RST/BOG/C/028 | Running Wheel Burst Detector Fault | RST/BOG/R/006 | Replace Defective Component
RST/BOG | Electric Train / Bogie | RST/BOG/P/006 | Bogie Fault | RST/BOG/C/028 | Running Wheel Burst Detector Fault | RST/BOG/R/005 | Replace as Preventive Measure
RST/BOG | Electric Train / Bogie | RST/BOG/P/006 | Bogie Fault | RST/BOG/C/028 | Running Wheel Burst Detector Fault | RST/BOG/R/001 | Component Swap for Monitoring
RST/BOG | Electric Train / Bogie | RST/BOG/P/006 | Bogie Fault | RST/BOG/C/028 | Running Wheel Burst Detector Fault | RST/BOG/R/007 | Service/Clean/Adjust/Lubricate/Repair
RST/BOG | Electric Train / Bogie | RST/BOG/P/006 | Bogie Fault | RST/BOG/C/028 | Running Wheel Burst Detector Fault | RST/BOG/R/003 | Normalise System
RST/BOG | Electric Train / Bogie | RST/BOG/P/006 | Bogie Fault | RST/BOG/C/028 | Running Wheel Burst Detector Fault | RST/BOG/R/002 | Function Check Passed & No Fault Found
RST/BOG | Electric Train / Bogie | RST/BOG/P/006 | Bogie Fault | RST/BOG/C/028 | Running Wheel Burst Detector Fault | RST/BOG/R/004 | Refer to Work Order Notes
RST/BOG | Electric Train / Bogie | RST/BOG/P/006 | Bogie Fault | RST/BOG/C/036 | Wheel Assembly Fault | RST/BOG/R/006 | Replace Defective Component
RST/BOG | Electric Train / Bogie | RST/BOG/P/006 | Bogie Fault | RST/BOG/C/036 | Wheel Assembly Fault | RST/BOG/R/005 | Replace as Preventive Measure
RST/BOG | Electric Train / Bogie | RST/BOG/P/006 | Bogie Fault | RST/BOG/C/036 | Wheel Assembly Fault | RST/BOG/R/001 | Component Swap for Monitoring
RST/BOG | Electric Train / Bogie | RST/BOG/P/006 | Bogie Fault | RST/BOG/C/036 | Wheel Assembly Fault | RST/BOG/R/007 | Service/Clean/Adjust/Lubricate/Repair
RST/BOG | Electric Train / Bogie | RST/BOG/P/006 | Bogie Fault | RST/BOG/C/036 | Wheel Assembly Fault | RST/BOG/R/003 | Normalise System
RST/BOG | Electric Train / Bogie | RST/BOG/P/006 | Bogie Fault | RST/BOG/C/036 | Wheel Assembly Fault | RST/BOG/R/002 | Function Check Passed & No Fault Found
RST/BOG | Electric Train / Bogie | RST/BOG/P/006 | Bogie Fault | RST/BOG/C/036 | Wheel Assembly Fault | RST/BOG/R/004 | Refer to Work Order Notes
RST/BOG | Electric Train / Bogie | RST/BOG/P/006 | Bogie Fault | RST/BOG/C/037 | Wheel Fault | RST/BOG/R/006 | Replace Defective Component
RST/BOG | Electric Train / Bogie | RST/BOG/P/006 | Bogie Fault | RST/BOG/C/037 | Wheel Fault | RST/BOG/R/005 | Replace as Preventive Measure
RST/BOG | Electric Train / Bogie | RST/BOG/P/006 | Bogie Fault | RST/BOG/C/037 | Wheel Fault | RST/BOG/R/001 | Component Swap for Monitoring
RST/BOG | Electric Train / Bogie | RST/BOG/P/006 | Bogie Fault | RST/BOG/C/037 | Wheel Fault | RST/BOG/R/007 | Service/Clean/Adjust/Lubricate/Repair
RST/BOG | Electric Train / Bogie | RST/BOG/P/006 | Bogie Fault | RST/BOG/C/037 | Wheel Fault | RST/BOG/R/003 | Normalise System
RST/BOG | Electric Train / Bogie | RST/BOG/P/006 | Bogie Fault | RST/BOG/C/038 | Others [Unable to Classify] | RST/BOG/R/004 | Refer to Work Order Notes
RST/BOG | Electric Train / Bogie | RST/BOG/P/006 | Bogie Fault | RST/BOG/NFF | No Fault Found | RST/BOG//NFF | No Fault Found
RST/BRK | Electric Train / Brake | RST/BRK/P/007 | Brake Fault | RST/BRK/C/002 | Brake Supply Reservoir Fault | RST/BRK/R/006 | Replace Defective Component
RST/BRK | Electric Train / Brake | RST/BRK/P/007 | Brake Fault | RST/BRK/C/002 | Brake Supply Reservoir Fault | RST/BRK/R/005 | Replace as Preventive Measure
RST/BRK | Electric Train / Brake | RST/BRK/P/007 | Brake Fault | RST/BRK/C/002 | Brake Supply Reservoir Fault | RST/BRK/R/001 | Component Swap for Monitoring
RST/BRK | Electric Train / Brake | RST/BRK/P/007 | Brake Fault | RST/BRK/C/002 | Brake Supply Reservoir Fault | RST/BRK/R/007 | Service/Clean/Adjust/Lubricate/Repair
RST/BRK | Electric Train / Brake | RST/BRK/P/007 | Brake Fault | RST/BRK/C/002 | Brake Supply Reservoir Fault | RST/BRK/R/002 | Normalise System
RST/BRK | Electric Train / Brake | RST/BRK/P/007 | Brake Fault | RST/BRK/C/002 | Brake Supply Reservoir Fault | RST/BRK/NFF | Function Check Passed & No Fault Found
RST/BRK | Electric Train / Brake | RST/BRK/P/007 | Brake Fault | RST/BRK/C/002 | Brake Supply Reservoir Fault | RST/BRK/R/003 | Refer to Work Order Notes
RST/BRK | Electric Train / Brake | RST/BRK/P/007 | Brake Fault | RST/BRK/C/001 | Brake Shoes / Actuator Fault | RST/BRK/R/006 | Replace Defective Component
RST/BRK | Electric Train / Brake | RST/BRK/P/007 | Brake Fault | RST/BRK/C/001 | Brake Shoes / Actuator Fault | RST/BRK/R/005 | Replace as Preventive Measure
RST/BRK | Electric Train / Brake | RST/BRK/P/007 | Brake Fault | RST/BRK/C/001 | Brake Shoes / Actuator Fault | RST/BRK/R/001 | Component Swap for Monitoring
RST/BRK | Electric Train / Brake | RST/BRK/P/007 | Brake Fault | RST/BRK/C/001 | Brake Shoes / Actuator Fault | RST/BRK/R/007 | Service/Clean/Adjust/Lubricate/Repair
RST/BRK | Electric Train / Brake | RST/BRK/P/007 | Brake Fault | RST/BRK/C/001 | Brake Shoes / Actuator Fault | RST/BRK/R/002 | Normalise System
RST/BRK | Electric Train / Brake | RST/BRK/P/007 | Brake Fault | RST/BRK/C/001 | Brake Shoes / Actuator Fault | RST/BRK/NFF | Function Check Passed & No Fault Found
RST/BRK | Electric Train / Brake | RST/BRK/P/007 | Brake Fault | RST/BRK/C/001 | Brake Shoes / Actuator Fault | RST/BRK/R/003 | Refer to Work Order Notes
RST/BRK | Electric Train / Brake | RST/BRK/P/007 | Brake Fault | RST/BRK/C/005 | Pneumatic Control Component Fault | RST/BRK/R/006 | Replace Defective Component
RST/BRK | Electric Train / Brake | RST/BRK/P/007 | Brake Fault | RST/BRK/C/005 | Pneumatic Control Component Fault | RST/BRK/R/005 | Replace as Preventive Measure
RST/BRK | Electric Train / Brake | RST/BRK/P/007 | Brake Fault | RST/BRK/C/005 | Pneumatic Control Component Fault | RST/BRK/R/001 | Component Swap for Monitoring
RST/BRK | Electric Train / Brake | RST/BRK/P/007 | Brake Fault | RST/BRK/C/005 | Pneumatic Control Component Fault | RST/BRK/R/007 | Service/Clean/Adjust/Lubricate/Repair
RST/BRK | Electric Train / Brake | RST/BRK/P/007 | Brake Fault | RST/BRK/C/005 | Pneumatic Control Component Fault | RST/BRK/R/002 | Normalise System
RST/BRK | Electric Train / Brake | RST/BRK/P/007 | Brake Fault | RST/BRK/C/005 | Pneumatic Control Component Fault | RST/BRK/NFF | Function Check Passed & No Fault Found
RST/BRK | Electric Train / Brake | RST/BRK/P/007 | Brake Fault | RST/BRK/C/005 | Pneumatic Control Component Fault | RST/BRK/R/003 | Refer to Work Order Notes
RST/BRK | Electric Train / Brake | RST/BRK/P/007 | Brake Fault | RST/BRK/C/003 | Electronic Control Unit Fault | RST/BRK/R/006 | Replace Defective Component
RST/BRK | Electric Train / Brake | RST/BRK/P/007 | Brake Fault | RST/BRK/C/003 | Electronic Control Unit Fault | RST/BRK/R/005 | Replace as Preventive Measure
RST/BRK | Electric Train / Brake | RST/BRK/P/007 | Brake Fault | RST/BRK/C/003 | Electronic Control Unit Fault | RST/BRK/R/001 | Component Swap for Monitoring
RST/BRK | Electric Train / Brake | RST/BRK/P/007 | Brake Fault | RST/BRK/C/003 | Electronic Control Unit Fault | RST/BRK/R/004 | Reload Software / Reboot
RST/BRK | Electric Train / Brake | RST/BRK/P/007 | Brake Fault | RST/BRK/C/003 | Electronic Control Unit Fault | RST/BRK/R/007 | Service/Clean/Adjust/Lubricate/Repair
RST/BRK | Electric Train / Brake | RST/BRK/P/007 | Brake Fault | RST/BRK/C/003 | Electronic Control Unit Fault | RST/BRK/R/002 | Normalise System
RST/BRK | Electric Train / Brake | RST/BRK/P/007 | Brake Fault | RST/BRK/C/003 | Electronic Control Unit Fault | RST/BRK/NFF | Function Check Passed & No Fault Found
RST/BRK | Electric Train / Brake | RST/BRK/P/007 | Brake Fault | RST/BRK/C/003 | Electronic Control Unit Fault | RST/BRK/R/003 | Refer to Work Order Notes
RST/BRK | Electric Train / Brake | RST/BRK/P/007 | Brake Fault | RST/BRK/C/006 | Software Defective | RST/BRK/R/004 | Reload Software / Reboot
RST/BRK | Electric Train / Brake | RST/BRK/P/007 | Brake Fault | RST/BRK/C/007 | Wear & Tear [Dirty/Low Level/Worn] | RST/BRK/R/007 | Service/Clean/Adjust/Lubricate/Repair
RST/BRK | Electric Train / Brake | RST/BRK/P/007 | Brake Fault | RST/BRK/C/004 | External Factors [Pax Actions, Environment, Staff Action] | RST/BRK/R/002 | Normalise System
RST/BRK | Electric Train / Brake | RST/BRK/P/007 | Brake Fault | RST/BRK/NFF | No Fault Found | RST/BRK/NFF | Function Check Passed & No Fault Found
RST/BRK | Electric Train / Brake | RST/BRK/P/007 | Brake Fault | RST/BRK/C/008 | Others [Unable to Classify] | RST/BRK/R/003 | Refer to Work Order Notes
RST/BDY | Electric Train / Carbody | RST/BDY/P/008 | Carbody Fault | RST/BDY/C/002 | Sticker Fault | RST/BDY/R/006 | Replace Defective Component
RST/BDY | Electric Train / Carbody | RST/BDY/P/008 | Carbody Fault | RST/BDY/C/002 | Sticker Fault | RST/BDY/R/007 | Service/Clean/Adjust/Lubricate/Repair
RST/BDY | Electric Train / Carbody | RST/BDY/P/008 | Carbody Fault | RST/BDY/C/002 | Sticker Fault | RST/BDY/R/003 | Normalise System
RST/BDY | Electric Train / Carbody | RST/BDY/P/008 | Carbody Fault | RST/BDY/C/002 | Sticker Fault | RST/BDY/R/004 | Refer to Work Order Notes
RST/BDY | Electric Train / Carbody | RST/BDY/P/008 | Carbody Fault | RST/BDY/C/001 | Micro Switch Fault | RST/BDY/R/006 | Replace Defective Component
RST/BDY | Electric Train / Carbody | RST/BDY/P/008 | Carbody Fault | RST/BDY/C/001 | Micro Switch Fault | RST/BDY/R/005 | Replace as Preventive Measure
RST/BDY | Electric Train / Carbody | RST/BDY/P/008 | Carbody Fault | RST/BDY/C/001 | Micro Switch Fault | RST/BDY/R/001 | Component Swap for Monitoring
RST/BDY | Electric Train / Carbody | RST/BDY/P/008 | Carbody Fault | RST/BDY/C/001 | Micro Switch Fault | RST/BDY/R/007 | Service/Clean/Adjust/Lubricate/Repair
RST/BDY | Electric Train / Carbody | RST/BDY/P/008 | Carbody Fault | RST/BDY/C/001 | Micro Switch Fault | RST/BDY/R/003 | Normalise System
RST/BDY | Electric Train / Carbody | RST/BDY/P/008 | Carbody Fault | RST/BDY/C/001 | Micro Switch Fault | RST/BDY/C002 | Function Check Passed & No Fault Found
RST/BDY | Electric Train / Carbody | RST/BDY/P/008 | Carbody Fault | RST/BDY/C/001 | Micro Switch Fault | RST/BDY/R/004 | Refer to Work Order Notes
RST/BDY | Electric Train / Carbody | RST/BDY/P/008 | Carbody Fault | RST/BDY/NFF | No Fault Found | RST/BDY/C002 | Function Check Passed & No Fault Found
RST/BDY | Electric Train / Carbody | RST/BDY/P/008 | Carbody Fault | RST/BDY/C/003 | Others [Unable to Classify] | RST/BDY/R/004 | Refer to Work Order Notes
RST/COM | Electric Train / Communication | RST/COM/P/009 | Communications Fault | RST/C/OM/C/002 | Intercom Fault | RST/COM/R/007 | Replace Defective Component
RST/COM | Electric Train / Communication | RST/COM/P/009 | Communications Fault | RST/C/OM/C/002 | Intercom Fault | RST/COM/R/006 | Replace as Preventive Measure
RST/COM | Electric Train / Communication | RST/COM/P/009 | Communications Fault | RST/C/OM/C/002 | Intercom Fault | RST/COM/R/001 | Component Swap for Monitoring
RST/COM | Electric Train / Communication | RST/COM/P/009 | Communications Fault | RST/C/OM/C/002 | Intercom Fault | RST/COM/R/005 | Reload Software / Reboot
RST/COM | Electric Train / Communication | RST/COM/P/009 | Communications Fault | RST/C/OM/C/002 | Intercom Fault | RST/COM/R/008 | Service/Clean/Adjust/Lubricate/Repair
RST/COM | Electric Train / Communication | RST/COM/P/009 | Communications Fault | RST/C/OM/C/002 | Intercom Fault | RST/COM/R/003 | Normalise System
RST/COM | Electric Train / Communication | RST/COM/P/009 | Communications Fault | RST/C/OM/C/002 | Intercom Fault | RST/COM/R/002 | Function Check Passed & No Fault Found
RST/COM | Electric Train / Communication | RST/COM/P/009 | Communications Fault | RST/C/OM/C/002 | Intercom Fault | RST/COM/R/004 | Refer to Work Order Notes
RST/COM | Electric Train / Communication | RST/COM/P/009 | Communications Fault | RST/C/OM/C/003 | VPIS Fault | RST/COM/R/007 | Replace Defective Component
RST/COM | Electric Train / Communication | RST/COM/P/009 | Communications Fault | RST/C/OM/C/003 | VPIS Fault | RST/COM/R/006 | Replace as Preventive Measure
RST/COM | Electric Train / Communication | RST/COM/P/009 | Communications Fault | RST/C/OM/C/003 | VPIS Fault | RST/COM/R/001 | Component Swap for Monitoring
RST/COM | Electric Train / Communication | RST/COM/P/009 | Communications Fault | RST/C/OM/C/003 | VPIS Fault | RST/COM/R/005 | Reload Software / Reboot
RST/COM | Electric Train / Communication | RST/COM/P/009 | Communications Fault | RST/C/OM/C/003 | VPIS Fault | RST/COM/R/008 | Service/Clean/Adjust/Lubricate/Repair
RST/COM | Electric Train / Communication | RST/COM/P/009 | Communications Fault | RST/C/OM/C/003 | VPIS Fault | RST/COM/R/003 | Normalise System
RST/COM | Electric Train / Communication | RST/COM/P/009 | Communications Fault | RST/C/OM/C/003 | VPIS Fault | RST/COM/R/002 | Function Check Passed & No Fault Found
RST/COM | Electric Train / Communication | RST/COM/P/009 | Communications Fault | RST/C/OM/C/003 | VPIS Fault | RST/COM/R/004 | Refer to Work Order Notes
RST/COM | Electric Train / Communication | RST/COM/P/009 | Communications Fault | RST/C/OM/C/001 | External Factors [Pax Actions, Environment, Staff Action] | RST/COM/R/003 | Normalise System
RST/COM | Electric Train / Communication | RST/COM/P/009 | Communications Fault | RST/C/OM/NFF | No Fault Found | RST/COM/R/002 | Function Check Passed & No Fault Found
RST/COM | Electric Train / Communication | RST/COM/P/009 | Communications Fault | RST/C/OM/C/004 | Others [Unable to Classify] | RST/COM/R/004 | Refer to Work Order Notes
RST/CPLR | Electric Train / Coupler | RST/CPLR/P/010 | Coupler Fault | RST/CPLR/C/002 | Coupler Head Fault | RST/CPLR/R/006 | Replace Defective Component
RST/CPLR | Electric Train / Coupler | RST/CPLR/P/010 | Coupler Fault | RST/CPLR/C/002 | Coupler Head Fault | RST/CPLR/R/005 | Replace as Preventive Measure
RST/CPLR | Electric Train / Coupler | RST/CPLR/P/010 | Coupler Fault | RST/CPLR/C/002 | Coupler Head Fault | RST/CPLR/R/001 | Component Swap for Monitoring
RST/CPLR | Electric Train / Coupler | RST/CPLR/P/010 | Coupler Fault | RST/CPLR/C/002 | Coupler Head Fault | RST/CPLR/R/007 | Service/Clean/Adjust/Lubricate/Repair
RST/CPLR | Electric Train / Coupler | RST/CPLR/P/010 | Coupler Fault | RST/CPLR/C/002 | Coupler Head Fault | RST/CPLR/R/003 | Normalise System
RST/CPLR | Electric Train / Coupler | RST/CPLR/P/010 | Coupler Fault | RST/CPLR/C/002 | Coupler Head Fault | RST/CPLR/R/002 | Function Check Passed & No Fault Found
RST/CPLR | Electric Train / Coupler | RST/CPLR/P/010 | Coupler Fault | RST/CPLR/C/002 | Coupler Head Fault | RST/CPLR/R/004 | Refer to Work Order Notes
RST/CPLR | Electric Train / Coupler | RST/CPLR/P/010 | Coupler Fault | RST/CPLR/C/009 | Uncouple Cylinder Fault | RST/CPLR/R/006 | Replace Defective Component
RST/CPLR | Electric Train / Coupler | RST/CPLR/P/010 | Coupler Fault | RST/CPLR/C/009 | Uncouple Cylinder Fault | RST/CPLR/R/005 | Replace as Preventive Measure
RST/CPLR | Electric Train / Coupler | RST/CPLR/P/010 | Coupler Fault | RST/CPLR/C/009 | Uncouple Cylinder Fault | RST/CPLR/R/001 | Component Swap for Monitoring
RST/CPLR | Electric Train / Coupler | RST/CPLR/P/010 | Coupler Fault | RST/CPLR/C/009 | Uncouple Cylinder Fault | RST/CPLR/R/007 | Service/Clean/Adjust/Lubricate/Repair
RST/CPLR | Electric Train / Coupler | RST/CPLR/P/010 | Coupler Fault | RST/CPLR/C/009 | Uncouple Cylinder Fault | RST/CPLR/R/003 | Normalise System
RST/CPLR | Electric Train / Coupler | RST/CPLR/P/010 | Coupler Fault | RST/CPLR/C/009 | Uncouple Cylinder Fault | RST/CPLR/R/002 | Function Check Passed & No Fault Found
RST/CPLR | Electric Train / Coupler | RST/CPLR/P/010 | Coupler Fault | RST/CPLR/C/009 | Uncouple Cylinder Fault | RST/CPLR/R/004 | Refer to Work Order Notes
RST/CPLR | Electric Train / Coupler | RST/CPLR/P/010 | Coupler Fault | RST/CPLR/C/001 | Air Pipe Connection Fault | RST/CPLR/R/006 | Replace Defective Component
RST/CPLR | Electric Train / Coupler | RST/CPLR/P/010 | Coupler Fault | RST/CPLR/C/001 | Air Pipe Connection Fault | RST/CPLR/R/005 | Replace as Preventive Measure
RST/CPLR | Electric Train / Coupler | RST/CPLR/P/010 | Coupler Fault | RST/CPLR/C/001 | Air Pipe Connection Fault | RST/CPLR/R/001 | Component Swap for Monitoring
RST/CPLR | Electric Train / Coupler | RST/CPLR/P/010 | Coupler Fault | RST/CPLR/C/001 | Air Pipe Connection Fault | RST/CPLR/R/007 | Service/Clean/Adjust/Lubricate/Repair
RST/CPLR | Electric Train / Coupler | RST/CPLR/P/010 | Coupler Fault | RST/CPLR/C/001 | Air Pipe Connection Fault | RST/CPLR/R/003 | Normalise System
RST/CPLR | Electric Train / Coupler | RST/CPLR/P/010 | Coupler Fault | RST/CPLR/C/001 | Air Pipe Connection Fault | RST/CPLR/R/002 | Function Check Passed & No Fault Found
RST/CPLR | Electric Train / Coupler | RST/CPLR/P/010 | Coupler Fault | RST/CPLR/C/001 | Air Pipe Connection Fault | RST/CPLR/R/004 | Refer to Work Order Notes
RST/CPLR | Electric Train / Coupler | RST/CPLR/P/010 | Coupler Fault | RST/CPLR/C/005 | Electric Coupler Fault | RST/CPLR/R/006 | Replace Defective Component
RST/CPLR | Electric Train / Coupler | RST/CPLR/P/010 | Coupler Fault | RST/CPLR/C/005 | Electric Coupler Fault | RST/CPLR/R/005 | Replace as Preventive Measure
RST/CPLR | Electric Train / Coupler | RST/CPLR/P/010 | Coupler Fault | RST/CPLR/C/005 | Electric Coupler Fault | RST/CPLR/R/001 | Component Swap for Monitoring
RST/CPLR | Electric Train / Coupler | RST/CPLR/P/010 | Coupler Fault | RST/CPLR/C/005 | Electric Coupler Fault | RST/CPLR/R/007 | Service/Clean/Adjust/Lubricate/Repair
RST/CPLR | Electric Train / Coupler | RST/CPLR/P/010 | Coupler Fault | RST/CPLR/C/005 | Electric Coupler Fault | RST/CPLR/R/003 | Normalise System
RST/CPLR | Electric Train / Coupler | RST/CPLR/P/010 | Coupler Fault | RST/CPLR/C/005 | Electric Coupler Fault | RST/CPLR/R/002 | Function Check Passed & No Fault Found
RST/CPLR | Electric Train / Coupler | RST/CPLR/P/010 | Coupler Fault | RST/CPLR/C/005 | Electric Coupler Fault | RST/CPLR/R/004 | Refer to Work Order Notes
RST/CPLR | Electric Train / Coupler | RST/CPLR/P/010 | Coupler Fault | RST/CPLR/C/004 | Coupler Shank Fault | RST/CPLR/R/006 | Replace Defective Component
RST/CPLR | Electric Train / Coupler | RST/CPLR/P/010 | Coupler Fault | RST/CPLR/C/004 | Coupler Shank Fault | RST/CPLR/R/005 | Replace as Preventive Measure
RST/CPLR | Electric Train / Coupler | RST/CPLR/P/010 | Coupler Fault | RST/CPLR/C/004 | Coupler Shank Fault | RST/CPLR/R/001 | Component Swap for Monitoring
RST/CPLR | Electric Train / Coupler | RST/CPLR/P/010 | Coupler Fault | RST/CPLR/C/004 | Coupler Shank Fault | RST/CPLR/R/007 | Service/Clean/Adjust/Lubricate/Repair
RST/CPLR | Electric Train / Coupler | RST/CPLR/P/010 | Coupler Fault | RST/CPLR/C/004 | Coupler Shank Fault | RST/CPLR/R/003 | Normalise System
RST/CPLR | Electric Train / Coupler | RST/CPLR/P/010 | Coupler Fault | RST/CPLR/C/004 | Coupler Shank Fault | RST/CPLR/R/002 | Function Check Passed & No Fault Found
RST/CPLR | Electric Train / Coupler | RST/CPLR/P/010 | Coupler Fault | RST/CPLR/C/004 | Coupler Shank Fault | RST/CPLR/R/004 | Refer to Work Order Notes
RST/CPLR | Electric Train / Coupler | RST/CPLR/P/010 | Coupler Fault | RST/CPLR/C/008 | Rubber Cushion Drawgear Fault | RST/CPLR/R/006 | Replace Defective Component
RST/CPLR | Electric Train / Coupler | RST/CPLR/P/010 | Coupler Fault | RST/CPLR/C/008 | Rubber Cushion Drawgear Fault | RST/CPLR/R/005 | Replace as Preventive Measure
RST/CPLR | Electric Train / Coupler | RST/CPLR/P/010 | Coupler Fault | RST/CPLR/C/008 | Rubber Cushion Drawgear Fault | RST/CPLR/R/001 | Component Swap for Monitoring
RST/CPLR | Electric Train / Coupler | RST/CPLR/P/010 | Coupler Fault | RST/CPLR/C/008 | Rubber Cushion Drawgear Fault | RST/CPLR/R/007 | Service/Clean/Adjust/Lubricate/Repair
RST/CPLR | Electric Train / Coupler | RST/CPLR/P/010 | Coupler Fault | RST/CPLR/C/008 | Rubber Cushion Drawgear Fault | RST/CPLR/R/003 | Normalise System
RST/CPLR | Electric Train / Coupler | RST/CPLR/P/010 | Coupler Fault | RST/CPLR/C/008 | Rubber Cushion Drawgear Fault | RST/CPLR/R/002 | Function Check Passed & No Fault Found
RST/CPLR | Electric Train / Coupler | RST/CPLR/P/010 | Coupler Fault | RST/CPLR/C/008 | Rubber Cushion Drawgear Fault | RST/CPLR/R/004 | Refer to Work Order Notes
RST/CPLR | Electric Train / Coupler | RST/CPLR/P/010 | Coupler Fault | RST/CPLR/C/003 | Centering Device Fault | RST/CPLR/R/006 | Replace Defective Component
RST/CPLR | Electric Train / Coupler | RST/CPLR/P/010 | Coupler Fault | RST/CPLR/C/003 | Centering Device Fault | RST/CPLR/R/005 | Replace as Preventive Measure
RST/CPLR | Electric Train / Coupler | RST/CPLR/P/010 | Coupler Fault | RST/CPLR/C/003 | Centering Device Fault | RST/CPLR/R/001 | Component Swap for Monitoring
RST/CPLR | Electric Train / Coupler | RST/CPLR/P/010 | Coupler Fault | RST/CPLR/C/003 | Centering Device Fault | RST/CPLR/R/007 | Service/Clean/Adjust/Lubricate/Repair
RST/CPLR | Electric Train / Coupler | RST/CPLR/P/010 | Coupler Fault | RST/CPLR/C/003 | Centering Device Fault | RST/CPLR/R/003 | Normalise System
RST/CPLR | Electric Train / Coupler | RST/CPLR/P/010 | Coupler Fault | RST/CPLR/C/003 | Centering Device Fault | RST/CPLR/R/002 | Function Check Passed & No Fault Found
RST/CPLR | Electric Train / Coupler | RST/CPLR/P/010 | Coupler Fault | RST/CPLR/C/003 | Centering Device Fault | RST/CPLR/R/004 | Refer to Work Order Notes
RST/CPLR | Electric Train / Coupler | RST/CPLR/P/010 | Coupler Fault | RST/CPLR/C/007 | Muff Coupling Fault | RST/CPLR/R/006 | Replace Defective Component
RST/CPLR | Electric Train / Coupler | RST/CPLR/P/010 | Coupler Fault | RST/CPLR/C/007 | Muff Coupling Fault | RST/CPLR/R/005 | Replace as Preventive Measure
RST/CPLR | Electric Train / Coupler | RST/CPLR/P/010 | Coupler Fault | RST/CPLR/C/007 | Muff Coupling Fault | RST/CPLR/R/001 | Component Swap for Monitoring
RST/CPLR | Electric Train / Coupler | RST/CPLR/P/010 | Coupler Fault | RST/CPLR/C/007 | Muff Coupling Fault | RST/CPLR/R/007 | Service/Clean/Adjust/Lubricate/Repair
RST/CPLR | Electric Train / Coupler | RST/CPLR/P/010 | Coupler Fault | RST/CPLR/C/007 | Muff Coupling Fault | RST/CPLR/R/003 | Normalise System
RST/CPLR | Electric Train / Coupler | RST/CPLR/P/010 | Coupler Fault | RST/CPLR/C/007 | Muff Coupling Fault | RST/CPLR/R/002 | Function Check Passed & No Fault Found
RST/CPLR | Electric Train / Coupler | RST/CPLR/P/010 | Coupler Fault | RST/CPLR/C/007 | Muff Coupling Fault | RST/CPLR/R/004 | Refer to Work Order Notes
RST/CPLR | Electric Train / Coupler | RST/CPLR/P/010 | Coupler Fault | RST/CPLR/C/006 | External Factors [Pax Actions, Environment, Staff Action] | RST/CPLR/R/003 | Normalise System
RST/CPLR | Electric Train / Coupler | RST/CPLR/P/010 | Coupler Fault | RST/CPLR/NFF | No Fault Found | RST/CPLR/R/002 | Function Check Passed & No Fault Found
RST/CPLR | Electric Train / Coupler | RST/CPLR/P/010 | Coupler Fault | RST/CPLR/C/010 | Others [Unable to Classify] | RST/CPLR/R/004 | Refer to Work Order Notes
RST/CC | Electric Train / Current Collector | RST/CC/P/011 | Current Collector Fault | RST/CC/C/004 | Pantograph Fault | RST/CC/R/006 | Replace Defective Component
RST/CC | Electric Train / Current Collector | RST/CC/P/011 | Current Collector Fault | RST/CC/C/004 | Pantograph Fault | RST/CC/R/005 | Replace as Preventive Measure
RST/CC | Electric Train / Current Collector | RST/CC/P/011 | Current Collector Fault | RST/CC/C/004 | Pantograph Fault | RST/CC/R/001 | Component Swap for Monitoring
RST/CC | Electric Train / Current Collector | RST/CC/P/011 | Current Collector Fault | RST/CC/C/004 | Pantograph Fault | RST/CC/R/007 | Service/Clean/Adjust/Lubricate/Repair
RST/CC | Electric Train / Current Collector | RST/CC/P/011 | Current Collector Fault | RST/CC/C/004 | Pantograph Fault | RST/CC/R/002 | Normalise System
RST/CC | Electric Train / Current Collector | RST/CC/P/011 | Current Collector Fault | RST/CC/C/004 | Pantograph Fault | RST/CC/NFF | Function Check Passed & No Fault Found
RST/CC | Electric Train / Current Collector | RST/CC/P/011 | Current Collector Fault | RST/CC/C/004 | Pantograph Fault | RST/CC/R/003 | Refer to Work Order Notes
RST/CC | Electric Train / Current Collector | RST/CC/P/011 | Current Collector Fault | RST/CC/C/001 | Auxiliary Air Compressor Fault | RST/CC/R/006 | Replace Defective Component
RST/CC | Electric Train / Current Collector | RST/CC/P/011 | Current Collector Fault | RST/CC/C/001 | Auxiliary Air Compressor Fault | RST/CC/R/005 | Replace as Preventive Measure
RST/CC | Electric Train / Current Collector | RST/CC/P/011 | Current Collector Fault | RST/CC/C/001 | Auxiliary Air Compressor Fault | RST/CC/R/001 | Component Swap for Monitoring
RST/CC | Electric Train / Current Collector | RST/CC/P/011 | Current Collector Fault | RST/CC/C/001 | Auxiliary Air Compressor Fault | RST/CC/R/007 | Service/Clean/Adjust/Lubricate/Repair
RST/CC | Electric Train / Current Collector | RST/CC/P/011 | Current Collector Fault | RST/CC/C/001 | Auxiliary Air Compressor Fault | RST/CC/R/002 | Normalise System
RST/CC | Electric Train / Current Collector | RST/CC/P/011 | Current Collector Fault | RST/CC/C/001 | Auxiliary Air Compressor Fault | RST/CC/NFF | Function Check Passed & No Fault Found
RST/CC | Electric Train / Current Collector | RST/CC/P/011 | Current Collector Fault | RST/CC/C/001 | Auxiliary Air Compressor Fault | RST/CC/R/003 | Refer to Work Order Notes
RST/CC | Electric Train / Current Collector | RST/CC/P/011 | Current Collector Fault | RST/CC/C/002 | Electrical and Control Components Fault | RST/CC/R/006 | Replace Defective Component
RST/CC | Electric Train / Current Collector | RST/CC/P/011 | Current Collector Fault | RST/CC/C/002 | Electrical and Control Components Fault | RST/CC/R/005 | Replace as Preventive Measure
RST/CC | Electric Train / Current Collector | RST/CC/P/011 | Current Collector Fault | RST/CC/C/002 | Electrical and Control Components Fault | RST/CC/R/001 | Component Swap for Monitoring
RST/CC | Electric Train / Current Collector | RST/CC/P/011 | Current Collector Fault | RST/CC/C/002 | Electrical and Control Components Fault | RST/CC/R/007 | Service/Clean/Adjust/Lubricate/Repair
RST/CC | Electric Train / Current Collector | RST/CC/P/011 | Current Collector Fault | RST/CC/C/002 | Electrical and Control Components Fault | RST/CC/R/002 | Normalise System
RST/CC | Electric Train / Current Collector | RST/CC/P/011 | Current Collector Fault | RST/CC/C/002 | Electrical and Control Components Fault | RST/CC/NFF | Function Check Passed & No Fault Found
RST/CC | Electric Train / Current Collector | RST/CC/P/011 | Current Collector Fault | RST/CC/C/002 | Electrical and Control Components Fault | RST/CC/R/003 | Refer to Work Order Notes
RST/CC | Electric Train / Current Collector | RST/CC/P/011 | Current Collector Fault | RST/CC/C/005 | Surge Arrestor Fault | RST/CC/R/006 | Replace Defective Component
RST/CC | Electric Train / Current Collector | RST/CC/P/011 | Current Collector Fault | RST/CC/C/005 | Surge Arrestor Fault | RST/CC/R/005 | Replace as Preventive Measure
RST/CC | Electric Train / Current Collector | RST/CC/P/011 | Current Collector Fault | RST/CC/C/005 | Surge Arrestor Fault | RST/CC/R/001 | Component Swap for Monitoring
RST/CC | Electric Train / Current Collector | RST/CC/P/011 | Current Collector Fault | RST/CC/C/005 | Surge Arrestor Fault | RST/CC/R/007 | Service/Clean/Adjust/Lubricate/Repair
RST/CC | Electric Train / Current Collector | RST/CC/P/011 | Current Collector Fault | RST/CC/C/005 | Surge Arrestor Fault | RST/CC/R/002 | Normalise System
RST/CC | Electric Train / Current Collector | RST/CC/P/011 | Current Collector Fault | RST/CC/C/005 | Surge Arrestor Fault | RST/CC/NFF | Function Check Passed & No Fault Found
RST/CC | Electric Train / Current Collector | RST/CC/P/011 | Current Collector Fault | RST/CC/C/005 | Surge Arrestor Fault | RST/CC/R/003 | Refer to Work Order Notes
RST/CC | Electric Train / Current Collector | RST/CC/P/011 | Current Collector Fault | RST/CC/C/003 | External Factors [Pax Actions, Environment, Staff Action] | RST/CC/R/002 | Normalise System
RST/CC | Electric Train / Current Collector | RST/CC/P/011 | Current Collector Fault | RST/CC/NFF | No Fault Found | RST/CC/NFF | Function Check Passed & No Fault Found
RST/CC | Electric Train / Current Collector | RST/CC/P/011 | Current Collector Fault | RST/CC/C/006 | Others [Unable to Classify] | RST/CC/R/003 | Refer to Work Order Notes
RST/DOOR | Electric Train / Door | RST/DOOR/P/012 | Door Fault | RST/DOOR/C/001 | Door Arm and Belt Assembly Fault | RST/DOOR/R/006 | Replace Defective Component
RST/DOOR | Electric Train / Door | RST/DOOR/P/012 | Door Fault | RST/DOOR/C/001 | Door Arm and Belt Assembly Fault | RST/DOOR/R/005 | Replace as Preventive Measure
RST/DOOR | Electric Train / Door | RST/DOOR/P/012 | Door Fault | RST/DOOR/C/001 | Door Arm and Belt Assembly Fault | RST/DOOR/R/001 | Component Swap for Monitoring
RST/DOOR | Electric Train / Door | RST/DOOR/P/012 | Door Fault | RST/DOOR/C/001 | Door Arm and Belt Assembly Fault | RST/DOOR/R/007 | Service/Clean/Adjust/Lubricate/Repair
RST/DOOR | Electric Train / Door | RST/DOOR/P/012 | Door Fault | RST/DOOR/C/001 | Door Arm and Belt Assembly Fault | RST/DOOR/R/002 | Normalise System
RST/DOOR | Electric Train / Door | RST/DOOR/P/012 | Door Fault | RST/DOOR/C/001 | Door Arm and Belt Assembly Fault | RST/DOOR/NFF | Function Check Passed & No Fault Found
RST/DOOR | Electric Train / Door | RST/DOOR/P/012 | Door Fault | RST/DOOR/C/001 | Door Arm and Belt Assembly Fault | RST/DOOR/R/003 | Refer to Work Order Notes
RST/DOOR | Electric Train / Door | RST/DOOR/P/012 | Door Fault | RST/DOOR/C/002 | Door Controller Fault | RST/DOOR/R/006 | Replace Defective Component
RST/DOOR | Electric Train / Door | RST/DOOR/P/012 | Door Fault | RST/DOOR/C/002 | Door Controller Fault | RST/DOOR/R/005 | Replace as Preventive Measure
RST/DOOR | Electric Train / Door | RST/DOOR/P/012 | Door Fault | RST/DOOR/C/002 | Door Controller Fault | RST/DOOR/R/001 | Component Swap for Monitoring
RST/DOOR | Electric Train / Door | RST/DOOR/P/012 | Door Fault | RST/DOOR/C/002 | Door Controller Fault | RST/DOOR/R/007 | Service/Clean/Adjust/Lubricate/Repair
RST/DOOR | Electric Train / Door | RST/DOOR/P/012 | Door Fault | RST/DOOR/C/002 | Door Controller Fault | RST/DOOR/R/002 | Normalise System
RST/DOOR | Electric Train / Door | RST/DOOR/P/012 | Door Fault | RST/DOOR/C/002 | Door Controller Fault | RST/DOOR/NFF | Function Check Passed & No Fault Found
RST/DOOR | Electric Train / Door | RST/DOOR/P/012 | Door Fault | RST/DOOR/C/002 | Door Controller Fault | RST/DOOR/R/003 | Refer to Work Order Notes
RST/DOOR | Electric Train / Door | RST/DOOR/P/012 | Door Fault | RST/DOOR/C/004 | Door Limit Switch Fault | RST/DOOR/R/006 | Replace Defective Component
RST/DOOR | Electric Train / Door | RST/DOOR/P/012 | Door Fault | RST/DOOR/C/004 | Door Limit Switch Fault | RST/DOOR/R/005 | Replace as Preventive Measure
RST/DOOR | Electric Train / Door | RST/DOOR/P/012 | Door Fault | RST/DOOR/C/004 | Door Limit Switch Fault | RST/DOOR/R/001 | Component Swap for Monitoring
RST/DOOR | Electric Train / Door | RST/DOOR/P/012 | Door Fault | RST/DOOR/C/004 | Door Limit Switch Fault | RST/DOOR/R/007 | Service/Clean/Adjust/Lubricate/Repair
RST/DOOR | Electric Train / Door | RST/DOOR/P/012 | Door Fault | RST/DOOR/C/004 | Door Limit Switch Fault | RST/DOOR/R/002 | Normalise System
RST/DOOR | Electric Train / Door | RST/DOOR/P/012 | Door Fault | RST/DOOR/C/004 | Door Limit Switch Fault | RST/DOOR/NFF | Function Check Passed & No Fault Found
RST/DOOR | Electric Train / Door | RST/DOOR/P/012 | Door Fault | RST/DOOR/C/004 | Door Limit Switch Fault | RST/DOOR/R/003 | Refer to Work Order Notes
RST/DOOR | Electric Train / Door | RST/DOOR/P/012 | Door Fault | RST/DOOR/C/021 | Lock Device Assembly Fault | RST/DOOR/R/006 | Replace Defective Component
RST/DOOR | Electric Train / Door | RST/DOOR/P/012 | Door Fault | RST/DOOR/C/021 | Lock Device Assembly Fault | RST/DOOR/R/005 | Replace as Preventive Measure
RST/DOOR | Electric Train / Door | RST/DOOR/P/012 | Door Fault | RST/DOOR/C/021 | Lock Device Assembly Fault | RST/DOOR/R/001 | Component Swap for Monitoring
RST/DOOR | Electric Train / Door | RST/DOOR/P/012 | Door Fault | RST/DOOR/C/021 | Lock Device Assembly Fault | RST/DOOR/R/007 | Service/Clean/Adjust/Lubricate/Repair
RST/DOOR | Electric Train / Door | RST/DOOR/P/012 | Door Fault | RST/DOOR/C/021 | Lock Device Assembly Fault | RST/DOOR/R/002 | Normalise System
RST/DOOR | Electric Train / Door | RST/DOOR/P/012 | Door Fault | RST/DOOR/C/021 | Lock Device Assembly Fault | RST/DOOR/NFF | Function Check Passed & No Fault Found
RST/DOOR | Electric Train / Door | RST/DOOR/P/012 | Door Fault | RST/DOOR/C/021 | Lock Device Assembly Fault | RST/DOOR/R/003 | Refer to Work Order Notes
RST/DOOR | Electric Train / Door | RST/DOOR/P/012 | Door Fault | RST/DOOR/C/022 | Manual Release Device Fault | RST/DOOR/R/006 | Replace Defective Component
RST/DOOR | Electric Train / Door | RST/DOOR/P/012 | Door Fault | RST/DOOR/C/022 | Manual Release Device Fault | RST/DOOR/R/005 | Replace as Preventive Measure
RST/DOOR | Electric Train / Door | RST/DOOR/P/012 | Door Fault | RST/DOOR/C/022 | Manual Release Device Fault | RST/DOOR/R/001 | Component Swap for Monitoring
RST/DOOR | Electric Train / Door | RST/DOOR/P/012 | Door Fault | RST/DOOR/C/022 | Manual Release Device Fault | RST/DOOR/R/007 | Service/Clean/Adjust/Lubricate/Repair
RST/DOOR | Electric Train / Door | RST/DOOR/P/012 | Door Fault | RST/DOOR/C/022 | Manual Release Device Fault | RST/DOOR/R/002 | Normalise System
RST/DOOR | Electric Train / Door | RST/DOOR/P/012 | Door Fault | RST/DOOR/C/022 | Manual Release Device Fault | RST/DOOR/NFF | Function Check Passed & No Fault Found
RST/DOOR | Electric Train / Door | RST/DOOR/P/012 | Door Fault | RST/DOOR/C/022 | Manual Release Device Fault | RST/DOOR/R/003 | Refer to Work Order Notes
RST/DOOR | Electric Train / Door | RST/DOOR/P/012 | Door Fault | RST/DOOR/C/006 | Door Motor Fault | RST/DOOR/R/006 | Replace Defective Component
RST/DOOR | Electric Train / Door | RST/DOOR/P/012 | Door Fault | RST/DOOR/C/006 | Door Motor Fault | RST/DOOR/R/005 | Replace as Preventive Measure
RST/DOOR | Electric Train / Door | RST/DOOR/P/012 | Door Fault | RST/DOOR/C/006 | Door Motor Fault | RST/DOOR/R/001 | Component Swap for Monitoring
RST/DOOR | Electric Train / Door | RST/DOOR/P/012 | Door Fault | RST/DOOR/C/006 | Door Motor Fault | RST/DOOR/R/007 | Service/Clean/Adjust/Lubricate/Repair
RST/DOOR | Electric Train / Door | RST/DOOR/P/012 | Door Fault | RST/DOOR/C/006 | Door Motor Fault | RST/DOOR/R/002 | Normalise System
RST/DOOR | Electric Train / Door | RST/DOOR/P/012 | Door Fault | RST/DOOR/C/006 | Door Motor Fault | RST/DOOR/NFF | Function Check Passed & No Fault Found
RST/DOOR | Electric Train / Door | RST/DOOR/P/012 | Door Fault | RST/DOOR/C/006 | Door Motor Fault | RST/DOOR/R/003 | Refer to Work Order Notes
RST/DOOR | Electric Train / Door | RST/DOOR/P/012 | Door Fault | RST/DOOR/C/003 | Door Fault | RST/DOOR/R/006 | Replace Defective Component
RST/DOOR | Electric Train / Door | RST/DOOR/P/012 | Door Fault | RST/DOOR/C/003 | Door Fault | RST/DOOR/R/005 | Replace as Preventive Measure
RST/DOOR | Electric Train / Door | RST/DOOR/P/012 | Door Fault | RST/DOOR/C/003 | Door Fault | RST/DOOR/R/001 | Component Swap for Monitoring
RST/DOOR | Electric Train / Door | RST/DOOR/P/012 | Door Fault | RST/DOOR/C/003 | Door Fault | RST/DOOR/R/007 | Service/Clean/Adjust/Lubricate/Repair
RST/DOOR | Electric Train / Door | RST/DOOR/P/012 | Door Fault | RST/DOOR/C/003 | Door Fault | RST/DOOR/R/002 | Normalise System
RST/DOOR | Electric Train / Door | RST/DOOR/P/012 | Door Fault | RST/DOOR/C/003 | Door Fault | RST/DOOR/NFF | Function Check Passed & No Fault Found
RST/DOOR | Electric Train / Door | RST/DOOR/P/012 | Door Fault | RST/DOOR/C/003 | Door Fault | RST/DOOR/R/003 | Refer to Work Order Notes
RST/DOOR | Electric Train / Door | RST/DOOR/P/012 | Door Fault | RST/DOOR/C/007 | Door Operator Fault | RST/DOOR/R/006 | Replace Defective Component
RST/DOOR | Electric Train / Door | RST/DOOR/P/012 | Door Fault | RST/DOOR/C/007 | Door Operator Fault | RST/DOOR/R/005 | Replace as Preventive Measure
RST/DOOR | Electric Train / Door | RST/DOOR/P/012 | Door Fault | RST/DOOR/C/007 | Door Operator Fault | RST/DOOR/R/001 | Component Swap for Monitoring
RST/DOOR | Electric Train / Door | RST/DOOR/P/012 | Door Fault | RST/DOOR/C/007 | Door Operator Fault | RST/DOOR/R/007 | Service/Clean/Adjust/Lubricate/Repair
RST/DOOR | Electric Train / Door | RST/DOOR/P/012 | Door Fault | RST/DOOR/C/007 | Door Operator Fault | RST/DOOR/R/002 | Normalise System
RST/DOOR | Electric Train / Door | RST/DOOR/P/012 | Door Fault | RST/DOOR/C/007 | Door Operator Fault | RST/DOOR/NFF | Function Check Passed & No Fault Found
RST/DOOR | Electric Train / Door | RST/DOOR/P/012 | Door Fault | RST/DOOR/C/007 | Door Operator Fault | RST/DOOR/R/003 | Refer to Work Order Notes
RST/DOOR | Electric Train / Door | RST/DOOR/P/012 | Door Fault | RST/DOOR/C/008 | Door Panel Fault | RST/DOOR/R/006 | Replace Defective Component
RST/DOOR | Electric Train / Door | RST/DOOR/P/012 | Door Fault | RST/DOOR/C/008 | Door Panel Fault | RST/DOOR/R/005 | Replace as Preventive Measure
RST/DOOR | Electric Train / Door | RST/DOOR/P/012 | Door Fault | RST/DOOR/C/008 | Door Panel Fault | RST/DOOR/R/001 | Component Swap for Monitoring
RST/DOOR | Electric Train / Door | RST/DOOR/P/012 | Door Fault | RST/DOOR/C/008 | Door Panel Fault | RST/DOOR/R/007 | Service/Clean/Adjust/Lubricate/Repair
RST/DOOR | Electric Train / Door | RST/DOOR/P/012 | Door Fault | RST/DOOR/C/008 | Door Panel Fault | RST/DOOR/R/002 | Normalise System
RST/DOOR | Electric Train / Door | RST/DOOR/P/012 | Door Fault | RST/DOOR/C/008 | Door Panel Fault | RST/DOOR/NFF | Function Check Passed & No Fault Found
RST/DOOR | Electric Train / Door | RST/DOOR/P/012 | Door Fault | RST/DOOR/C/008 | Door Panel Fault | RST/DOOR/R/003 | Refer to Work Order Notes
RST/DOOR | Electric Train / Door | RST/DOOR/P/012 | Door Fault | RST/DOOR/C/009 | Door Pulley Fasteners Fault | RST/DOOR/R/006 | Replace Defective Component
RST/DOOR | Electric Train / Door | RST/DOOR/P/012 | Door Fault | RST/DOOR/C/009 | Door Pulley Fasteners Fault | RST/DOOR/R/005 | Replace as Preventive Measure
RST/DOOR | Electric Train / Door | RST/DOOR/P/012 | Door Fault | RST/DOOR/C/009 | Door Pulley Fasteners Fault | RST/DOOR/R/001 | Component Swap for Monitoring
RST/DOOR | Electric Train / Door | RST/DOOR/P/012 | Door Fault | RST/DOOR/C/009 | Door Pulley Fasteners Fault | RST/DOOR/R/007 | Service/Clean/Adjust/Lubricate/Repair
RST/DOOR | Electric Train / Door | RST/DOOR/P/012 | Door Fault | RST/DOOR/C/009 | Door Pulley Fasteners Fault | RST/DOOR/R/002 | Normalise System
RST/DOOR | Electric Train / Door | RST/DOOR/P/012 | Door Fault | RST/DOOR/C/009 | Door Pulley Fasteners Fault | RST/DOOR/NFF | Function Check Passed & No Fault Found
RST/DOOR | Electric Train / Door | RST/DOOR/P/012 | Door Fault | RST/DOOR/C/009 | Door Pulley Fasteners Fault | RST/DOOR/R/003 | Refer to Work Order Notes
RST/DOOR | Electric Train / Door | RST/DOOR/P/012 | Door Fault | RST/DOOR/C/005 | Door Limit Switch Fault | RST/DOOR/R/006 | Replace Defective Component
RST/DOOR | Electric Train / Door | RST/DOOR/P/012 | Door Fault | RST/DOOR/C/005 | Door Limit Switch Fault | RST/DOOR/R/005 | Replace as Preventive Measure
RST/DOOR | Electric Train / Door | RST/DOOR/P/012 | Door Fault | RST/DOOR/C/005 | Door Limit Switch Fault | RST/DOOR/R/001 | Component Swap for Monitoring
RST/DOOR | Electric Train / Door | RST/DOOR/P/012 | Door Fault | RST/DOOR/C/005 | Door Limit Switch Fault | RST/DOOR/R/007 | Service/Clean/Adjust/Lubricate/Repair
RST/DOOR | Electric Train / Door | RST/DOOR/P/012 | Door Fault | RST/DOOR/C/005 | Door Limit Switch Fault | RST/DOOR/R/002 | Normalise System
RST/DOOR | Electric Train / Door | RST/DOOR/P/012 | Door Fault | RST/DOOR/C/005 | Door Limit Switch Fault | RST/DOOR/NFF | Function Check Passed & No Fault Found
RST/DOOR | Electric Train / Door | RST/DOOR/P/012 | Door Fault | RST/DOOR/C/005 | Door Limit Switch Fault | RST/DOOR/R/003 | Refer to Work Order Notes
RST/DOOR | Electric Train / Door | RST/DOOR/P/012 | Door Fault | RST/DOOR/C/010 | Door Solenoid Actuator Fault | RST/DOOR/R/006 | Replace Defective Component
RST/DOOR | Electric Train / Door | RST/DOOR/P/012 | Door Fault | RST/DOOR/C/010 | Door Solenoid Actuator Fault | RST/DOOR/R/005 | Replace as Preventive Measure
RST/DOOR | Electric Train / Door | RST/DOOR/P/012 | Door Fault | RST/DOOR/C/010 | Door Solenoid Actuator Fault | RST/DOOR/R/001 | Component Swap for Monitoring
RST/DOOR | Electric Train / Door | RST/DOOR/P/012 | Door Fault | RST/DOOR/C/010 | Door Solenoid Actuator Fault | RST/DOOR/R/007 | Service/Clean/Adjust/Lubricate/Repair
RST/DOOR | Electric Train / Door | RST/DOOR/P/012 | Door Fault | RST/DOOR/C/010 | Door Solenoid Actuator Fault | RST/DOOR/R/002 | Normalise System
RST/DOOR | Electric Train / Door | RST/DOOR/P/012 | Door Fault | RST/DOOR/C/010 | Door Solenoid Actuator Fault | RST/DOOR/NFF | Function Check Passed & No Fault Found
RST/DOOR | Electric Train / Door | RST/DOOR/P/012 | Door Fault | RST/DOOR/C/010 | Door Solenoid Actuator Fault | RST/DOOR/R/003 | Refer to Work Order Notes
RST/DOOR | Electric Train / Door | RST/DOOR/P/012 | Door Fault | RST/DOOR/C/011 | Door System Fault | RST/DOOR/R/006 | Replace Defective Component
RST/DOOR | Electric Train / Door | RST/DOOR/P/012 | Door Fault | RST/DOOR/C/011 | Door System Fault | RST/DOOR/R/005 | Replace as Preventive Measure
RST/DOOR | Electric Train / Door | RST/DOOR/P/012 | Door Fault | RST/DOOR/C/011 | Door System Fault | RST/DOOR/R/001 | Component Swap for Monitoring
RST/DOOR | Electric Train / Door | RST/DOOR/P/012 | Door Fault | RST/DOOR/C/011 | Door System Fault | RST/DOOR/R/004 | Reload Software / Reboot
RST/DOOR | Electric Train / Door | RST/DOOR/P/012 | Door Fault | RST/DOOR/C/011 | Door System Fault | RST/DOOR/R/007 | Service/Clean/Adjust/Lubricate/Repair
RST/DOOR | Electric Train / Door | RST/DOOR/P/012 | Door Fault | RST/DOOR/C/011 | Door System Fault | RST/DOOR/R/002 | Normalise System
RST/DOOR | Electric Train / Door | RST/DOOR/P/012 | Door Fault | RST/DOOR/C/011 | Door System Fault | RST/DOOR/NFF | Function Check Passed & No Fault Found
RST/DOOR | Electric Train / Door | RST/DOOR/P/012 | Door Fault | RST/DOOR/C/011 | Door System Fault | RST/DOOR/R/003 | Refer to Work Order Notes
RST/DOOR | Electric Train / Door | RST/DOOR/P/012 | Door Fault | RST/DOOR/C/018 | Emergency Doors Fault | RST/DOOR/R/006 | Replace Defective Component
RST/DOOR | Electric Train / Door | RST/DOOR/P/012 | Door Fault | RST/DOOR/C/018 | Emergency Doors Fault | RST/DOOR/R/005 | Replace as Preventive Measure
RST/DOOR | Electric Train / Door | RST/DOOR/P/012 | Door Fault | RST/DOOR/C/018 | Emergency Doors Fault | RST/DOOR/R/001 | Component Swap for Monitoring
RST/DOOR | Electric Train / Door | RST/DOOR/P/012 | Door Fault | RST/DOOR/C/018 | Emergency Doors Fault | RST/DOOR/R/007 | Service/Clean/Adjust/Lubricate/Repair
RST/DOOR | Electric Train / Door | RST/DOOR/P/012 | Door Fault | RST/DOOR/C/018 | Emergency Doors Fault | RST/DOOR/R/002 | Normalise System
RST/DOOR | Electric Train / Door | RST/DOOR/P/012 | Door Fault | RST/DOOR/C/018 | Emergency Doors Fault | RST/DOOR/NFF | Function Check Passed & No Fault Found
RST/DOOR | Electric Train / Door | RST/DOOR/P/012 | Door Fault | RST/DOOR/C/018 | Emergency Doors Fault | RST/DOOR/R/003 | Refer to Work Order Notes
RST/DOOR | Electric Train / Door | RST/DOOR/P/012 | Door Fault | RST/DOOR/C/019 | Emergency Doors Break Glass Fault | RST/DOOR/R/006 | Replace Defective Component
RST/DOOR | Electric Train / Door | RST/DOOR/P/012 | Door Fault | RST/DOOR/C/019 | Emergency Doors Break Glass Fault | RST/DOOR/R/005 | Replace as Preventive Measure
RST/DOOR | Electric Train / Door | RST/DOOR/P/012 | Door Fault | RST/DOOR/C/019 | Emergency Doors Break Glass Fault | RST/DOOR/R/001 | Component Swap for Monitoring
RST/DOOR | Electric Train / Door | RST/DOOR/P/012 | Door Fault | RST/DOOR/C/019 | Emergency Doors Break Glass Fault | RST/DOOR/R/007 | Service/Clean/Adjust/Lubricate/Repair
RST/DOOR | Electric Train / Door | RST/DOOR/P/012 | Door Fault | RST/DOOR/C/019 | Emergency Doors Break Glass Fault | RST/DOOR/R/002 | Normalise System
RST/DOOR | Electric Train / Door | RST/DOOR/P/012 | Door Fault | RST/DOOR/C/019 | Emergency Doors Break Glass Fault | RST/DOOR/NFF | Function Check Passed & No Fault Found
RST/DOOR | Electric Train / Door | RST/DOOR/P/012 | Door Fault | RST/DOOR/C/019 | Emergency Doors Break Glass Fault | RST/DOOR/R/003 | Refer to Work Order Notes
RST/DOOR | Electric Train / Door | RST/DOOR/P/012 | Door Fault | RST/DOOR/C/017 | Emergency Door System Fault | RST/DOOR/R/006 | Replace Defective Component
RST/DOOR | Electric Train / Door | RST/DOOR/P/012 | Door Fault | RST/DOOR/C/017 | Emergency Door System Fault | RST/DOOR/R/005 | Replace as Preventive Measure
RST/DOOR | Electric Train / Door | RST/DOOR/P/012 | Door Fault | RST/DOOR/C/017 | Emergency Door System Fault | RST/DOOR/R/001 | Component Swap for Monitoring
RST/DOOR | Electric Train / Door | RST/DOOR/P/012 | Door Fault | RST/DOOR/C/017 | Emergency Door System Fault | RST/DOOR/R/007 | Service/Clean/Adjust/Lubricate/Repair
RST/DOOR | Electric Train / Door | RST/DOOR/P/012 | Door Fault | RST/DOOR/C/017 | Emergency Door System Fault | RST/DOOR/R/002 | Normalise System
RST/DOOR | Electric Train / Door | RST/DOOR/P/012 | Door Fault | RST/DOOR/C/017 | Emergency Door System Fault | RST/DOOR/NFF | Function Check Passed & No Fault Found
RST/DOOR | Electric Train / Door | RST/DOOR/P/012 | Door Fault | RST/DOOR/C/017 | Emergency Door System Fault | RST/DOOR/R/003 | Refer to Work Order Notes
RST/DOOR | Electric Train / Door | RST/DOOR/P/012 | Door Fault | RST/DOOR/C/012 | Emergency Break Glass Fault | RST/DOOR/R/006 | Replace Defective Component
RST/DOOR | Electric Train / Door | RST/DOOR/P/012 | Door Fault | RST/DOOR/C/012 | Emergency Break Glass Fault | RST/DOOR/R/005 | Replace as Preventive Measure
RST/DOOR | Electric Train / Door | RST/DOOR/P/012 | Door Fault | RST/DOOR/C/012 | Emergency Break Glass Fault | RST/DOOR/R/001 | Component Swap for Monitoring
RST/DOOR | Electric Train / Door | RST/DOOR/P/012 | Door Fault | RST/DOOR/C/012 | Emergency Break Glass Fault | RST/DOOR/R/007 | Service/Clean/Adjust/Lubricate/Repair
RST/DOOR | Electric Train / Door | RST/DOOR/P/012 | Door Fault | RST/DOOR/C/012 | Emergency Break Glass Fault | RST/DOOR/R/002 | Normalise System
RST/DOOR | Electric Train / Door | RST/DOOR/P/012 | Door Fault | RST/DOOR/C/012 | Emergency Break Glass Fault | RST/DOOR/NFF | Function Check Passed & No Fault Found
RST/DOOR | Electric Train / Door | RST/DOOR/P/012 | Door Fault | RST/DOOR/C/012 | Emergency Break Glass Fault | RST/DOOR/R/003 | Refer to Work Order Notes
RST/DOOR | Electric Train / Door | RST/DOOR/P/012 | Door Fault | RST/DOOR/C/014 | Emergency Door Hinge Fault | RST/DOOR/R/006 | Replace Defective Component
RST/DOOR | Electric Train / Door | RST/DOOR/P/012 | Door Fault | RST/DOOR/C/014 | Emergency Door Hinge Fault | RST/DOOR/R/005 | Replace as Preventive Measure
RST/DOOR | Electric Train / Door | RST/DOOR/P/012 | Door Fault | RST/DOOR/C/014 | Emergency Door Hinge Fault | RST/DOOR/R/001 | Component Swap for Monitoring
RST/DOOR | Electric Train / Door | RST/DOOR/P/012 | Door Fault | RST/DOOR/C/014 | Emergency Door Hinge Fault | RST/DOOR/R/007 | Service/Clean/Adjust/Lubricate/Repair
RST/DOOR | Electric Train / Door | RST/DOOR/P/012 | Door Fault | RST/DOOR/C/014 | Emergency Door Hinge Fault | RST/DOOR/R/002 | Normalise System
RST/DOOR | Electric Train / Door | RST/DOOR/P/012 | Door Fault | RST/DOOR/C/014 | Emergency Door Hinge Fault | RST/DOOR/NFF | Function Check Passed & No Fault Found
RST/DOOR | Electric Train / Door | RST/DOOR/P/012 | Door Fault | RST/DOOR/C/014 | Emergency Door Hinge Fault | RST/DOOR/R/003 | Refer to Work Order Notes
RST/DOOR | Electric Train / Door | RST/DOOR/P/012 | Door Fault | RST/DOOR/C/015 | Emergency Door Limit Switch Fault | RST/DOOR/R/006 | Replace Defective Component
RST/DOOR | Electric Train / Door | RST/DOOR/P/012 | Door Fault | RST/DOOR/C/015 | Emergency Door Limit Switch Fault | RST/DOOR/R/005 | Replace as Preventive Measure
RST/DOOR | Electric Train / Door | RST/DOOR/P/012 | Door Fault | RST/DOOR/C/015 | Emergency Door Limit Switch Fault | RST/DOOR/R/001 | Component Swap for Monitoring
RST/DOOR | Electric Train / Door | RST/DOOR/P/012 | Door Fault | RST/DOOR/C/015 | Emergency Door Limit Switch Fault | RST/DOOR/R/007 | Service/Clean/Adjust/Lubricate/Repair
RST/DOOR | Electric Train / Door | RST/DOOR/P/012 | Door Fault | RST/DOOR/C/015 | Emergency Door Limit Switch Fault | RST/DOOR/R/002 | Normalise System
RST/DOOR | Electric Train / Door | RST/DOOR/P/012 | Door Fault | RST/DOOR/C/015 | Emergency Door Limit Switch Fault | RST/DOOR/NFF | Function Check Passed & No Fault Found
RST/DOOR | Electric Train / Door | RST/DOOR/P/012 | Door Fault | RST/DOOR/C/015 | Emergency Door Limit Switch Fault | RST/DOOR/R/003 | Refer to Work Order Notes
RST/DOOR | Electric Train / Door | RST/DOOR/P/012 | Door Fault | RST/DOOR/C/023 | Passenger Emergency Push Button Fault | RST/DOOR/R/006 | Replace Defective Component
RST/DOOR | Electric Train / Door | RST/DOOR/P/012 | Door Fault | RST/DOOR/C/023 | Passenger Emergency Push Button Fault | RST/DOOR/R/005 | Replace as Preventive Measure
RST/DOOR | Electric Train / Door | RST/DOOR/P/012 | Door Fault | RST/DOOR/C/023 | Passenger Emergency Push Button Fault | RST/DOOR/R/001 | Component Swap for Monitoring
RST/DOOR | Electric Train / Door | RST/DOOR/P/012 | Door Fault | RST/DOOR/C/023 | Passenger Emergency Push Button Fault | RST/DOOR/R/007 | Service/Clean/Adjust/Lubricate/Repair
RST/DOOR | Electric Train / Door | RST/DOOR/P/012 | Door Fault | RST/DOOR/C/023 | Passenger Emergency Push Button Fault | RST/DOOR/R/002 | Normalise System
RST/DOOR | Electric Train / Door | RST/DOOR/P/012 | Door Fault | RST/DOOR/C/023 | Passenger Emergency Push Button Fault | RST/DOOR/NFF | Function Check Passed & No Fault Found
RST/DOOR | Electric Train / Door | RST/DOOR/P/012 | Door Fault | RST/DOOR/C/023 | Passenger Emergency Push Button Fault | RST/DOOR/R/003 | Refer to Work Order Notes
RST/DOOR | Electric Train / Door | RST/DOOR/P/012 | Door Fault | RST/DOOR/C/016 | Emergency Door Seal Fault | RST/DOOR/R/006 | Replace Defective Component
RST/DOOR | Electric Train / Door | RST/DOOR/P/012 | Door Fault | RST/DOOR/C/016 | Emergency Door Seal Fault | RST/DOOR/R/005 | Replace as Preventive Measure
RST/DOOR | Electric Train / Door | RST/DOOR/P/012 | Door Fault | RST/DOOR/C/016 | Emergency Door Seal Fault | RST/DOOR/R/001 | Component Swap for Monitoring
RST/DOOR | Electric Train / Door | RST/DOOR/P/012 | Door Fault | RST/DOOR/C/016 | Emergency Door Seal Fault | RST/DOOR/R/007 | Service/Clean/Adjust/Lubricate/Repair
RST/DOOR | Electric Train / Door | RST/DOOR/P/012 | Door Fault | RST/DOOR/C/016 | Emergency Door Seal Fault | RST/DOOR/R/002 | Normalise System
RST/DOOR | Electric Train / Door | RST/DOOR/P/012 | Door Fault | RST/DOOR/C/016 | Emergency Door Seal Fault | RST/DOOR/NFF | Function Check Passed & No Fault Found
RST/DOOR | Electric Train / Door | RST/DOOR/P/012 | Door Fault | RST/DOOR/C/016 | Emergency Door Seal Fault | RST/DOOR/R/003 | Refer to Work Order Notes
RST/DOOR | Electric Train / Door | RST/DOOR/P/012 | Door Fault | RST/DOOR/C/020 | Emergency Stairs Fault | RST/DOOR/R/006 | Replace Defective Component
RST/DOOR | Electric Train / Door | RST/DOOR/P/012 | Door Fault | RST/DOOR/C/020 | Emergency Stairs Fault | RST/DOOR/R/005 | Replace as Preventive Measure
RST/DOOR | Electric Train / Door | RST/DOOR/P/012 | Door Fault | RST/DOOR/C/020 | Emergency Stairs Fault | RST/DOOR/R/001 | Component Swap for Monitoring
RST/DOOR | Electric Train / Door | RST/DOOR/P/012 | Door Fault | RST/DOOR/C/020 | Emergency Stairs Fault | RST/DOOR/R/007 | Service/Clean/Adjust/Lubricate/Repair
RST/DOOR | Electric Train / Door | RST/DOOR/P/012 | Door Fault | RST/DOOR/C/020 | Emergency Stairs Fault | RST/DOOR/R/002 | Normalise System
RST/DOOR | Electric Train / Door | RST/DOOR/P/012 | Door Fault | RST/DOOR/C/020 | Emergency Stairs Fault | RST/DOOR/NFF | Function Check Passed & No Fault Found
RST/DOOR | Electric Train / Door | RST/DOOR/P/012 | Door Fault | RST/DOOR/C/020 | Emergency Stairs Fault | RST/DOOR/R/003 | Refer to Work Order Notes
RST/DOOR | Electric Train / Door | RST/DOOR/P/012 | Door Fault | RST/DOOR/C/013 | Emergency Door Hinge Fault | RST/DOOR/R/006 | Replace Defective Component
RST/DOOR | Electric Train / Door | RST/DOOR/P/012 | Door Fault | RST/DOOR/C/013 | Emergency Door Hinge Fault | RST/DOOR/R/005 | Replace as Preventive Measure
RST/DOOR | Electric Train / Door | RST/DOOR/P/012 | Door Fault | RST/DOOR/C/013 | Emergency Door Hinge Fault | RST/DOOR/R/001 | Component Swap for Monitoring
RST/DOOR | Electric Train / Door | RST/DOOR/P/012 | Door Fault | RST/DOOR/C/013 | Emergency Door Hinge Fault | RST/DOOR/R/007 | Service/Clean/Adjust/Lubricate/Repair
RST/DOOR | Electric Train / Door | RST/DOOR/P/012 | Door Fault | RST/DOOR/C/013 | Emergency Door Hinge Fault | RST/DOOR/R/002 | Normalise System
RST/DOOR | Electric Train / Door | RST/DOOR/P/012 | Door Fault | RST/DOOR/C/013 | Emergency Door Hinge Fault | RST/DOOR/NFF | Function Check Passed & No Fault Found
RST/DOOR | Electric Train / Door | RST/DOOR/P/012 | Door Fault | RST/DOOR/C/013 | Emergency Door Hinge Fault | RST/DOOR/R/003 | Refer to Work Order Notes
RST/DOOR | Electric Train / Door | RST/DOOR/P/012 | Door Fault | RST/DOOR/NFF | No Fault Found | RST/DOOR/NFF | Function Check Passed & No Fault Found
RST/DOOR | Electric Train / Door | RST/DOOR/P/012 | Door Fault | RST/DOOR/C/024 | Others [Unable to Classify] | RST/DOOR/R/003 | Refer to Work Order Notes
RST/FSD | Electric Train / Fire & Smoke Detection | RST/FSD/P/013 | Fire & Smoke Detection Fault | RST/FSD/C/003 | Linear Heat Dector Assembly Fault | RST/FSD/R/006 | Replace Defective Component
RST/FSD | Electric Train / Fire & Smoke Detection | RST/FSD/P/013 | Fire & Smoke Detection Fault | RST/FSD/C/003 | Linear Heat Dector Assembly Fault | RST/FSD/R/005 | Replace as Preventive Measure
RST/FSD | Electric Train / Fire & Smoke Detection | RST/FSD/P/013 | Fire & Smoke Detection Fault | RST/FSD/C/003 | Linear Heat Dector Assembly Fault | RST/FSD/R/001 | Component Swap for Monitoring
RST/FSD | Electric Train / Fire & Smoke Detection | RST/FSD/P/013 | Fire & Smoke Detection Fault | RST/FSD/C/003 | Linear Heat Dector Assembly Fault | RST/FSD/R/007 | Service/Clean/Adjust/Lubricate/Repair
RST/FSD | Electric Train / Fire & Smoke Detection | RST/FSD/P/013 | Fire & Smoke Detection Fault | RST/FSD/C/003 | Linear Heat Dector Assembly Fault | RST/FSD/R/002 | Normalise System
RST/FSD | Electric Train / Fire & Smoke Detection | RST/FSD/P/013 | Fire & Smoke Detection Fault | RST/FSD/C/003 | Linear Heat Dector Assembly Fault | RST/FSD/NFF | Function Check Passed & No Fault Found
RST/FSD | Electric Train / Fire & Smoke Detection | RST/FSD/P/013 | Fire & Smoke Detection Fault | RST/FSD/C/003 | Linear Heat Dector Assembly Fault | RST/FSD/R/003 | Refer to Work Order Notes
RST/FSD | Electric Train / Fire & Smoke Detection | RST/FSD/P/013 | Fire & Smoke Detection Fault | RST/FSD/C/004 | Smoke Detector Fault | RST/FSD/R/006 | Replace Defective Component
RST/FSD | Electric Train / Fire & Smoke Detection | RST/FSD/P/013 | Fire & Smoke Detection Fault | RST/FSD/C/004 | Smoke Detector Fault | RST/FSD/R/005 | Replace as Preventive Measure
RST/FSD | Electric Train / Fire & Smoke Detection | RST/FSD/P/013 | Fire & Smoke Detection Fault | RST/FSD/C/004 | Smoke Detector Fault | RST/FSD/R/001 | Component Swap for Monitoring
RST/FSD | Electric Train / Fire & Smoke Detection | RST/FSD/P/013 | Fire & Smoke Detection Fault | RST/FSD/C/004 | Smoke Detector Fault | RST/FSD/R/007 | Service/Clean/Adjust/Lubricate/Repair
RST/FSD | Electric Train / Fire & Smoke Detection | RST/FSD/P/013 | Fire & Smoke Detection Fault | RST/FSD/C/004 | Smoke Detector Fault | RST/FSD/R/002 | Normalise System
RST/FSD | Electric Train / Fire & Smoke Detection | RST/FSD/P/013 | Fire & Smoke Detection Fault | RST/FSD/C/004 | Smoke Detector Fault | RST/FSD/NFF | Function Check Passed & No Fault Found
RST/FSD | Electric Train / Fire & Smoke Detection | RST/FSD/P/013 | Fire & Smoke Detection Fault | RST/FSD/C/004 | Smoke Detector Fault | RST/FSD/R/003 | Refer to Work Order Notes
RST/FSD | Electric Train / Fire & Smoke Detection | RST/FSD/P/013 | Fire & Smoke Detection Fault | RST/FSD/C/002 | Fire Detection Control Unit Fault | RST/FSD/R/006 | Replace Defective Component
RST/FSD | Electric Train / Fire & Smoke Detection | RST/FSD/P/013 | Fire & Smoke Detection Fault | RST/FSD/C/002 | Fire Detection Control Unit Fault | RST/FSD/R/005 | Replace as Preventive Measure
RST/FSD | Electric Train / Fire & Smoke Detection | RST/FSD/P/013 | Fire & Smoke Detection Fault | RST/FSD/C/002 | Fire Detection Control Unit Fault | RST/FSD/R/001 | Component Swap for Monitoring
RST/FSD | Electric Train / Fire & Smoke Detection | RST/FSD/P/013 | Fire & Smoke Detection Fault | RST/FSD/C/002 | Fire Detection Control Unit Fault | RST/FSD/R/004 | Reload Software / Reboot
RST/FSD | Electric Train / Fire & Smoke Detection | RST/FSD/P/013 | Fire & Smoke Detection Fault | RST/FSD/C/002 | Fire Detection Control Unit Fault | RST/FSD/R/007 | Service/Clean/Adjust/Lubricate/Repair
RST/FSD | Electric Train / Fire & Smoke Detection | RST/FSD/P/013 | Fire & Smoke Detection Fault | RST/FSD/C/002 | Fire Detection Control Unit Fault | RST/FSD/R/002 | Normalise System
RST/FSD | Electric Train / Fire & Smoke Detection | RST/FSD/P/013 | Fire & Smoke Detection Fault | RST/FSD/C/002 | Fire Detection Control Unit Fault | RST/FSD/NFF | Function Check Passed & No Fault Found
RST/FSD | Electric Train / Fire & Smoke Detection | RST/FSD/P/013 | Fire & Smoke Detection Fault | RST/FSD/C/002 | Fire Detection Control Unit Fault | RST/FSD/R/003 | Refer to Work Order Notes
RST/FSD | Electric Train / Fire & Smoke Detection | RST/FSD/P/013 | Fire & Smoke Detection Fault | RST/FSD/C/001 | External Factors [Pax Actions, Environment, Staff Action] | RST/FSD/R/002 | Normalise System
RST/FSD | Electric Train / Fire & Smoke Detection | RST/FSD/P/013 | Fire & Smoke Detection Fault | RST/FSD/NFF | No Fault Found | RST/FSD/NFF | Function Check Passed & No Fault Found
RST/FSD | Electric Train / Fire & Smoke Detection | RST/FSD/P/013 | Fire & Smoke Detection Fault | RST/FSD/C/005 | Others [Unable to Classify] | RST/FSD/R/003 | Refer to Work Order Notes
RST/GNWY | Electric Train / Gangway | RST/GNWY/P/014 | Gangway Fault | RST/GNWY/C/006 | Sliding Support Fault | RST/GNWY/R/006 | Replace Defective Component
RST/GNWY | Electric Train / Gangway | RST/GNWY/P/014 | Gangway Fault | RST/GNWY/C/006 | Sliding Support Fault | RST/GNWY/R/005 | Replace as Preventive Measure
RST/GNWY | Electric Train / Gangway | RST/GNWY/P/014 | Gangway Fault | RST/GNWY/C/006 | Sliding Support Fault | RST/GNWY/R/001 | Component Swap for Monitoring
RST/GNWY | Electric Train / Gangway | RST/GNWY/P/014 | Gangway Fault | RST/GNWY/C/006 | Sliding Support Fault | RST/GNWY/R/007 | Service/Clean/Adjust/Lubricate/Repair
RST/GNWY | Electric Train / Gangway | RST/GNWY/P/014 | Gangway Fault | RST/GNWY/C/006 | Sliding Support Fault | RST/GNWY/R/002 | Normalise System
RST/GNWY | Electric Train / Gangway | RST/GNWY/P/014 | Gangway Fault | RST/GNWY/C/006 | Sliding Support Fault | RST/GNWY/NFF | Function Check Passed & No Fault Found
RST/GNWY | Electric Train / Gangway | RST/GNWY/P/014 | Gangway Fault | RST/GNWY/C/006 | Sliding Support Fault | RST/GNWY/R/003 | Refer to Work Order Notes
RST/GNWY | Electric Train / Gangway | RST/GNWY/P/014 | Gangway Fault | RST/GNWY/C/001 | Bridge Plate Fault | RST/GNWY/R/006 | Replace Defective Component
RST/GNWY | Electric Train / Gangway | RST/GNWY/P/014 | Gangway Fault | RST/GNWY/C/001 | Bridge Plate Fault | RST/GNWY/R/005 | Replace as Preventive Measure
RST/GNWY | Electric Train / Gangway | RST/GNWY/P/014 | Gangway Fault | RST/GNWY/C/001 | Bridge Plate Fault | RST/GNWY/R/001 | Component Swap for Monitoring
RST/GNWY | Electric Train / Gangway | RST/GNWY/P/014 | Gangway Fault | RST/GNWY/C/001 | Bridge Plate Fault | RST/GNWY/R/007 | Service/Clean/Adjust/Lubricate/Repair
RST/GNWY | Electric Train / Gangway | RST/GNWY/P/014 | Gangway Fault | RST/GNWY/C/001 | Bridge Plate Fault | RST/GNWY/R/002 | Normalise System
RST/GNWY | Electric Train / Gangway | RST/GNWY/P/014 | Gangway Fault | RST/GNWY/C/001 | Bridge Plate Fault | RST/GNWY/NFF | Function Check Passed & No Fault Found
RST/GNWY | Electric Train / Gangway | RST/GNWY/P/014 | Gangway Fault | RST/GNWY/C/001 | Bridge Plate Fault | RST/GNWY/R/003 | Refer to Work Order Notes
RST/GNWY | Electric Train / Gangway | RST/GNWY/P/014 | Gangway Fault | RST/GNWY/C/003 | Limiting Rope Fault | RST/GNWY/R/006 | Replace Defective Component
RST/GNWY | Electric Train / Gangway | RST/GNWY/P/014 | Gangway Fault | RST/GNWY/C/003 | Limiting Rope Fault | RST/GNWY/R/005 | Replace as Preventive Measure
RST/GNWY | Electric Train / Gangway | RST/GNWY/P/014 | Gangway Fault | RST/GNWY/C/003 | Limiting Rope Fault | RST/GNWY/R/001 | Component Swap for Monitoring
RST/GNWY | Electric Train / Gangway | RST/GNWY/P/014 | Gangway Fault | RST/GNWY/C/003 | Limiting Rope Fault | RST/GNWY/R/007 | Service/Clean/Adjust/Lubricate/Repair
RST/GNWY | Electric Train / Gangway | RST/GNWY/P/014 | Gangway Fault | RST/GNWY/C/003 | Limiting Rope Fault | RST/GNWY/R/002 | Normalise System
RST/GNWY | Electric Train / Gangway | RST/GNWY/P/014 | Gangway Fault | RST/GNWY/C/003 | Limiting Rope Fault | RST/GNWY/NFF | Function Check Passed & No Fault Found
RST/GNWY | Electric Train / Gangway | RST/GNWY/P/014 | Gangway Fault | RST/GNWY/C/003 | Limiting Rope Fault | RST/GNWY/R/003 | Refer to Work Order Notes
RST/GNWY | Electric Train / Gangway | RST/GNWY/P/014 | Gangway Fault | RST/GNWY/C/002 | Double Corrugated Bellows Fault | RST/GNWY/R/006 | Replace Defective Component
RST/GNWY | Electric Train / Gangway | RST/GNWY/P/014 | Gangway Fault | RST/GNWY/C/002 | Double Corrugated Bellows Fault | RST/GNWY/R/005 | Replace as Preventive Measure
RST/GNWY | Electric Train / Gangway | RST/GNWY/P/014 | Gangway Fault | RST/GNWY/C/002 | Double Corrugated Bellows Fault | RST/GNWY/R/001 | Component Swap for Monitoring
RST/GNWY | Electric Train / Gangway | RST/GNWY/P/014 | Gangway Fault | RST/GNWY/C/002 | Double Corrugated Bellows Fault | RST/GNWY/R/007 | Service/Clean/Adjust/Lubricate/Repair
RST/GNWY | Electric Train / Gangway | RST/GNWY/P/014 | Gangway Fault | RST/GNWY/C/002 | Double Corrugated Bellows Fault | RST/GNWY/R/002 | Normalise System
RST/GNWY | Electric Train / Gangway | RST/GNWY/P/014 | Gangway Fault | RST/GNWY/C/002 | Double Corrugated Bellows Fault | RST/GNWY/NFF | Function Check Passed & No Fault Found
RST/GNWY | Electric Train / Gangway | RST/GNWY/P/014 | Gangway Fault | RST/GNWY/C/002 | Double Corrugated Bellows Fault | RST/GNWY/R/003 | Refer to Work Order Notes
RST/GNWY | Electric Train / Gangway | RST/GNWY/P/014 | Gangway Fault | RST/GNWY/C/005 | Sliding Ledge Fault | RST/GNWY/R/006 | Replace Defective Component
RST/GNWY | Electric Train / Gangway | RST/GNWY/P/014 | Gangway Fault | RST/GNWY/C/005 | Sliding Ledge Fault | RST/GNWY/R/005 | Replace as Preventive Measure
RST/GNWY | Electric Train / Gangway | RST/GNWY/P/014 | Gangway Fault | RST/GNWY/C/005 | Sliding Ledge Fault | RST/GNWY/R/001 | Component Swap for Monitoring
RST/GNWY | Electric Train / Gangway | RST/GNWY/P/014 | Gangway Fault | RST/GNWY/C/005 | Sliding Ledge Fault | RST/GNWY/R/007 | Service/Clean/Adjust/Lubricate/Repair
RST/GNWY | Electric Train / Gangway | RST/GNWY/P/014 | Gangway Fault | RST/GNWY/C/005 | Sliding Ledge Fault | RST/GNWY/R/002 | Normalise System
RST/GNWY | Electric Train / Gangway | RST/GNWY/P/014 | Gangway Fault | RST/GNWY/C/005 | Sliding Ledge Fault | RST/GNWY/NFF | Function Check Passed & No Fault Found
RST/GNWY | Electric Train / Gangway | RST/GNWY/P/014 | Gangway Fault | RST/GNWY/C/005 | Sliding Ledge Fault | RST/GNWY/R/003 | Refer to Work Order Notes
RST/GNWY | Electric Train / Gangway | RST/GNWY/P/014 | Gangway Fault | RST/GNWY/C/004 | Rivet Dislodged | RST/GNWY/R/004 | Replace
RST/GNWY | Electric Train / Gangway | RST/GNWY/P/014 | Gangway Fault | RST/GNWY/NFF | No Fault Found | RST/GNWY/NFF | Function Check Passed & No Fault Found
RST/GNWY | Electric Train / Gangway | RST/GNWY/P/014 | Gangway Fault | RST/GNWY/C/007 | Others [Unable to Classify] | RST/GNWY/R/003 | Refer to Work Order Notes
RST/INT | Electric Train / Interior | RST/INT/P/015 | Interior Fault | RST/INT/C/006 | Interior Panel/Advertisement Frame Fault | RST/INT/R/006 | Replace Defective Component
RST/INT | Electric Train / Interior | RST/INT/P/015 | Interior Fault | RST/INT/C/006 | Interior Panel/Advertisement Frame Fault | RST/INT/R/005 | Replace as Preventive Measure
RST/INT | Electric Train / Interior | RST/INT/P/015 | Interior Fault | RST/INT/C/006 | Interior Panel/Advertisement Frame Fault | RST/INT/R/001 | Component Swap for Monitoring
RST/INT | Electric Train / Interior | RST/INT/P/015 | Interior Fault | RST/INT/C/006 | Interior Panel/Advertisement Frame Fault | RST/INT/R/004 | Reload Software / Reboot
RST/INT | Electric Train / Interior | RST/INT/P/015 | Interior Fault | RST/INT/C/006 | Interior Panel/Advertisement Frame Fault | RST/INT/R/007 | Service/Clean/Adjust/Lubricate/Repair
RST/INT | Electric Train / Interior | RST/INT/P/015 | Interior Fault | RST/INT/C/006 | Interior Panel/Advertisement Frame Fault | RST/INT/R/002 | Normalise System
RST/INT | Electric Train / Interior | RST/INT/P/015 | Interior Fault | RST/INT/C/006 | Interior Panel/Advertisement Frame Fault | RST/INT/NFF | Function Check Passed & No Fault Found
RST/INT | Electric Train / Interior | RST/INT/P/015 | Interior Fault | RST/INT/C/006 | Interior Panel/Advertisement Frame Fault | RST/INT/R/003 | Refer to Work Order Notes
RST/INT | Electric Train / Interior | RST/INT/P/015 | Interior Fault | RST/INT/C/001 | Bench Seat Fault | RST/INT/R/006 | Replace Defective Component
RST/INT | Electric Train / Interior | RST/INT/P/015 | Interior Fault | RST/INT/C/001 | Bench Seat Fault | RST/INT/R/005 | Replace as Preventive Measure
RST/INT | Electric Train / Interior | RST/INT/P/015 | Interior Fault | RST/INT/C/001 | Bench Seat Fault | RST/INT/R/001 | Component Swap for Monitoring
RST/INT | Electric Train / Interior | RST/INT/P/015 | Interior Fault | RST/INT/C/001 | Bench Seat Fault | RST/INT/R/004 | Reload Software / Reboot
RST/INT | Electric Train / Interior | RST/INT/P/015 | Interior Fault | RST/INT/C/001 | Bench Seat Fault | RST/INT/R/007 | Service/Clean/Adjust/Lubricate/Repair
RST/INT | Electric Train / Interior | RST/INT/P/015 | Interior Fault | RST/INT/C/001 | Bench Seat Fault | RST/INT/R/002 | Normalise System
RST/INT | Electric Train / Interior | RST/INT/P/015 | Interior Fault | RST/INT/C/001 | Bench Seat Fault | RST/INT/NFF | Function Check Passed & No Fault Found
RST/INT | Electric Train / Interior | RST/INT/P/015 | Interior Fault | RST/INT/C/001 | Bench Seat Fault | RST/INT/R/003 | Refer to Work Order Notes
RST/INT | Electric Train / Interior | RST/INT/P/015 | Interior Fault | RST/INT/C/002 | Floor Covering Material Fault | RST/INT/R/006 | Replace Defective Component
RST/INT | Electric Train / Interior | RST/INT/P/015 | Interior Fault | RST/INT/C/002 | Floor Covering Material Fault | RST/INT/R/005 | Replace as Preventive Measure
RST/INT | Electric Train / Interior | RST/INT/P/015 | Interior Fault | RST/INT/C/002 | Floor Covering Material Fault | RST/INT/R/001 | Component Swap for Monitoring
RST/INT | Electric Train / Interior | RST/INT/P/015 | Interior Fault | RST/INT/C/002 | Floor Covering Material Fault | RST/INT/R/004 | Reload Software / Reboot
RST/INT | Electric Train / Interior | RST/INT/P/015 | Interior Fault | RST/INT/C/002 | Floor Covering Material Fault | RST/INT/R/007 | Service/Clean/Adjust/Lubricate/Repair
RST/INT | Electric Train / Interior | RST/INT/P/015 | Interior Fault | RST/INT/C/002 | Floor Covering Material Fault | RST/INT/R/002 | Normalise System
RST/INT | Electric Train / Interior | RST/INT/P/015 | Interior Fault | RST/INT/C/002 | Floor Covering Material Fault | RST/INT/NFF | Function Check Passed & No Fault Found
RST/INT | Electric Train / Interior | RST/INT/P/015 | Interior Fault | RST/INT/C/002 | Floor Covering Material Fault | RST/INT/R/003 | Refer to Work Order Notes
RST/INT | Electric Train / Interior | RST/INT/P/015 | Interior Fault | RST/INT/C/007 | Interior Panel/FRP Cover Fault | RST/INT/R/006 | Replace Defective Component
RST/INT | Electric Train / Interior | RST/INT/P/015 | Interior Fault | RST/INT/C/007 | Interior Panel/FRP Cover Fault | RST/INT/R/005 | Replace as Preventive Measure
RST/INT | Electric Train / Interior | RST/INT/P/015 | Interior Fault | RST/INT/C/007 | Interior Panel/FRP Cover Fault | RST/INT/R/001 | Component Swap for Monitoring
RST/INT | Electric Train / Interior | RST/INT/P/015 | Interior Fault | RST/INT/C/007 | Interior Panel/FRP Cover Fault | RST/INT/R/004 | Reload Software / Reboot
RST/INT | Electric Train / Interior | RST/INT/P/015 | Interior Fault | RST/INT/C/007 | Interior Panel/FRP Cover Fault | RST/INT/R/007 | Service/Clean/Adjust/Lubricate/Repair
RST/INT | Electric Train / Interior | RST/INT/P/015 | Interior Fault | RST/INT/C/007 | Interior Panel/FRP Cover Fault | RST/INT/R/002 | Normalise System
RST/INT | Electric Train / Interior | RST/INT/P/015 | Interior Fault | RST/INT/C/007 | Interior Panel/FRP Cover Fault | RST/INT/NFF | Function Check Passed & No Fault Found
RST/INT | Electric Train / Interior | RST/INT/P/015 | Interior Fault | RST/INT/C/007 | Interior Panel/FRP Cover Fault | RST/INT/R/003 | Refer to Work Order Notes
RST/INT | Electric Train / Interior | RST/INT/P/015 | Interior Fault | RST/INT/C/003 | Hand Grip Fault | RST/INT/R/006 | Replace Defective Component
RST/INT | Electric Train / Interior | RST/INT/P/015 | Interior Fault | RST/INT/C/003 | Hand Grip Fault | RST/INT/R/005 | Replace as Preventive Measure
RST/INT | Electric Train / Interior | RST/INT/P/015 | Interior Fault | RST/INT/C/003 | Hand Grip Fault | RST/INT/R/001 | Component Swap for Monitoring
RST/INT | Electric Train / Interior | RST/INT/P/015 | Interior Fault | RST/INT/C/003 | Hand Grip Fault | RST/INT/R/004 | Reload Software / Reboot
RST/INT | Electric Train / Interior | RST/INT/P/015 | Interior Fault | RST/INT/C/003 | Hand Grip Fault | RST/INT/R/007 | Service/Clean/Adjust/Lubricate/Repair
RST/INT | Electric Train / Interior | RST/INT/P/015 | Interior Fault | RST/INT/C/003 | Hand Grip Fault | RST/INT/R/002 | Normalise System
RST/INT | Electric Train / Interior | RST/INT/P/015 | Interior Fault | RST/INT/C/003 | Hand Grip Fault | RST/INT/NFF | Function Check Passed & No Fault Found
RST/INT | Electric Train / Interior | RST/INT/P/015 | Interior Fault | RST/INT/C/003 | Hand Grip Fault | RST/INT/R/003 | Refer to Work Order Notes
RST/INT | Electric Train / Interior | RST/INT/P/015 | Interior Fault | RST/INT/C/004 | Hand Strap Fault | RST/INT/R/006 | Replace Defective Component
RST/INT | Electric Train / Interior | RST/INT/P/015 | Interior Fault | RST/INT/C/004 | Hand Strap Fault | RST/INT/R/005 | Replace as Preventive Measure
RST/INT | Electric Train / Interior | RST/INT/P/015 | Interior Fault | RST/INT/C/004 | Hand Strap Fault | RST/INT/R/001 | Component Swap for Monitoring
RST/INT | Electric Train / Interior | RST/INT/P/015 | Interior Fault | RST/INT/C/004 | Hand Strap Fault | RST/INT/R/004 | Reload Software / Reboot
RST/INT | Electric Train / Interior | RST/INT/P/015 | Interior Fault | RST/INT/C/004 | Hand Strap Fault | RST/INT/R/007 | Service/Clean/Adjust/Lubricate/Repair
RST/INT | Electric Train / Interior | RST/INT/P/015 | Interior Fault | RST/INT/C/004 | Hand Strap Fault | RST/INT/R/002 | Normalise System
RST/INT | Electric Train / Interior | RST/INT/P/015 | Interior Fault | RST/INT/C/004 | Hand Strap Fault | RST/INT/NFF | Function Check Passed & No Fault Found
RST/INT | Electric Train / Interior | RST/INT/P/015 | Interior Fault | RST/INT/C/004 | Hand Strap Fault | RST/INT/R/003 | Refer to Work Order Notes
RST/INT | Electric Train / Interior | RST/INT/P/015 | Interior Fault | RST/INT/C/005 | Interior Panel Fault | RST/INT/R/006 | Replace Defective Component
RST/INT | Electric Train / Interior | RST/INT/P/015 | Interior Fault | RST/INT/C/005 | Interior Panel Fault | RST/INT/R/005 | Replace as Preventive Measure
RST/INT | Electric Train / Interior | RST/INT/P/015 | Interior Fault | RST/INT/C/005 | Interior Panel Fault | RST/INT/R/001 | Component Swap for Monitoring
RST/INT | Electric Train / Interior | RST/INT/P/015 | Interior Fault | RST/INT/C/005 | Interior Panel Fault | RST/INT/R/004 | Reload Software / Reboot
RST/INT | Electric Train / Interior | RST/INT/P/015 | Interior Fault | RST/INT/C/005 | Interior Panel Fault | RST/INT/R/007 | Service/Clean/Adjust/Lubricate/Repair
RST/INT | Electric Train / Interior | RST/INT/P/015 | Interior Fault | RST/INT/C/005 | Interior Panel Fault | RST/INT/R/002 | Normalise System
RST/INT | Electric Train / Interior | RST/INT/P/015 | Interior Fault | RST/INT/C/005 | Interior Panel Fault | RST/INT/NFF | Function Check Passed & No Fault Found
RST/INT | Electric Train / Interior | RST/INT/P/015 | Interior Fault | RST/INT/C/005 | Interior Panel Fault | RST/INT/R/003 | Refer to Work Order Notes
RST/INT | Electric Train / Interior | RST/INT/P/015 | Interior Fault | RST/INT/C/008 | Kick Plate Fault | RST/INT/R/006 | Replace Defective Component
RST/INT | Electric Train / Interior | RST/INT/P/015 | Interior Fault | RST/INT/C/008 | Kick Plate Fault | RST/INT/R/005 | Replace as Preventive Measure
RST/INT | Electric Train / Interior | RST/INT/P/015 | Interior Fault | RST/INT/C/008 | Kick Plate Fault | RST/INT/R/001 | Component Swap for Monitoring
RST/INT | Electric Train / Interior | RST/INT/P/015 | Interior Fault | RST/INT/C/008 | Kick Plate Fault | RST/INT/R/004 | Reload Software / Reboot
RST/INT | Electric Train / Interior | RST/INT/P/015 | Interior Fault | RST/INT/C/008 | Kick Plate Fault | RST/INT/R/007 | Service/Clean/Adjust/Lubricate/Repair
RST/INT | Electric Train / Interior | RST/INT/P/015 | Interior Fault | RST/INT/C/008 | Kick Plate Fault | RST/INT/R/002 | Normalise System
RST/INT | Electric Train / Interior | RST/INT/P/015 | Interior Fault | RST/INT/C/008 | Kick Plate Fault | RST/INT/NFF | Function Check Passed & No Fault Found
RST/INT | Electric Train / Interior | RST/INT/P/015 | Interior Fault | RST/INT/C/008 | Kick Plate Fault | RST/INT/R/003 | Refer to Work Order Notes
RST/INT | Electric Train / Interior | RST/INT/P/015 | Interior Fault | RST/INT/NFF | No Fault Found | RST/INT/NFF | Function Check Passed & No Fault Found
RST/INT | Electric Train / Interior | RST/INT/P/015 | Interior Fault | RST/INT/C/009 | Others [Unable to Classify] | RST/INT/R/003 | Refer to Work Order Notes
RST/LGT | Electric Train / Lighting | RST/LGT/P/016 | Lighting Fault | RST/LGT/C/001 | Emergency Light Fault | RST/LGT/R/006 | Replace Defective Component
RST/LGT | Electric Train / Lighting | RST/LGT/P/016 | Lighting Fault | RST/LGT/C/001 | Emergency Light Fault | RST/LGT/R/005 | Replace as Preventive Measure
RST/LGT | Electric Train / Lighting | RST/LGT/P/016 | Lighting Fault | RST/LGT/C/001 | Emergency Light Fault | RST/LGT/R/001 | Component Swap for Monitoring
RST/LGT | Electric Train / Lighting | RST/LGT/P/016 | Lighting Fault | RST/LGT/C/001 | Emergency Light Fault | RST/LGT/R/007 | Service/Clean/Adjust/Lubricate/Repair
RST/LGT | Electric Train / Lighting | RST/LGT/P/016 | Lighting Fault | RST/LGT/C/001 | Emergency Light Fault | RST/LGT/R/002 | Normalise System
RST/LGT | Electric Train / Lighting | RST/LGT/P/016 | Lighting Fault | RST/LGT/C/001 | Emergency Light Fault | RST/LGT/NFF | Function Check Passed & No Fault Found
RST/LGT | Electric Train / Lighting | RST/LGT/P/016 | Lighting Fault | RST/LGT/C/001 | Emergency Light Fault | RST/LGT/R/003 | Refer to Work Order Notes
RST/LGT | Electric Train / Lighting | RST/LGT/P/016 | Lighting Fault | RST/LGT/C/006 | Saloon Light Fault | RST/LGT/R/006 | Replace Defective Component
RST/LGT | Electric Train / Lighting | RST/LGT/P/016 | Lighting Fault | RST/LGT/C/006 | Saloon Light Fault | RST/LGT/R/005 | Replace as Preventive Measure
RST/LGT | Electric Train / Lighting | RST/LGT/P/016 | Lighting Fault | RST/LGT/C/006 | Saloon Light Fault | RST/LGT/R/001 | Component Swap for Monitoring
RST/LGT | Electric Train / Lighting | RST/LGT/P/016 | Lighting Fault | RST/LGT/C/006 | Saloon Light Fault | RST/LGT/R/007 | Service/Clean/Adjust/Lubricate/Repair
RST/LGT | Electric Train / Lighting | RST/LGT/P/016 | Lighting Fault | RST/LGT/C/006 | Saloon Light Fault | RST/LGT/R/002 | Normalise System
RST/LGT | Electric Train / Lighting | RST/LGT/P/016 | Lighting Fault | RST/LGT/C/006 | Saloon Light Fault | RST/LGT/NFF | Function Check Passed & No Fault Found
RST/LGT | Electric Train / Lighting | RST/LGT/P/016 | Lighting Fault | RST/LGT/C/006 | Saloon Light Fault | RST/LGT/R/003 | Refer to Work Order Notes
RST/LGT | Electric Train / Lighting | RST/LGT/P/016 | Lighting Fault | RST/LGT/C/002 | Headlamp High Beam Fault | RST/LGT/R/006 | Replace Defective Component
RST/LGT | Electric Train / Lighting | RST/LGT/P/016 | Lighting Fault | RST/LGT/C/002 | Headlamp High Beam Fault | RST/LGT/R/005 | Replace as Preventive Measure
RST/LGT | Electric Train / Lighting | RST/LGT/P/016 | Lighting Fault | RST/LGT/C/002 | Headlamp High Beam Fault | RST/LGT/R/001 | Component Swap for Monitoring
RST/LGT | Electric Train / Lighting | RST/LGT/P/016 | Lighting Fault | RST/LGT/C/002 | Headlamp High Beam Fault | RST/LGT/R/007 | Service/Clean/Adjust/Lubricate/Repair
RST/LGT | Electric Train / Lighting | RST/LGT/P/016 | Lighting Fault | RST/LGT/C/002 | Headlamp High Beam Fault | RST/LGT/R/002 | Normalise System
RST/LGT | Electric Train / Lighting | RST/LGT/P/016 | Lighting Fault | RST/LGT/C/002 | Headlamp High Beam Fault | RST/LGT/NFF | Function Check Passed & No Fault Found
RST/LGT | Electric Train / Lighting | RST/LGT/P/016 | Lighting Fault | RST/LGT/C/002 | Headlamp High Beam Fault | RST/LGT/R/003 | Refer to Work Order Notes
RST/LGT | Electric Train / Lighting | RST/LGT/P/016 | Lighting Fault | RST/LGT/C/003 | Headlamp Low Beam Fault | RST/LGT/R/006 | Replace Defective Component
RST/LGT | Electric Train / Lighting | RST/LGT/P/016 | Lighting Fault | RST/LGT/C/003 | Headlamp Low Beam Fault | RST/LGT/R/005 | Replace as Preventive Measure
RST/LGT | Electric Train / Lighting | RST/LGT/P/016 | Lighting Fault | RST/LGT/C/003 | Headlamp Low Beam Fault | RST/LGT/R/001 | Component Swap for Monitoring
RST/LGT | Electric Train / Lighting | RST/LGT/P/016 | Lighting Fault | RST/LGT/C/003 | Headlamp Low Beam Fault | RST/LGT/R/007 | Service/Clean/Adjust/Lubricate/Repair
RST/LGT | Electric Train / Lighting | RST/LGT/P/016 | Lighting Fault | RST/LGT/C/003 | Headlamp Low Beam Fault | RST/LGT/R/002 | Normalise System
RST/LGT | Electric Train / Lighting | RST/LGT/P/016 | Lighting Fault | RST/LGT/C/003 | Headlamp Low Beam Fault | RST/LGT/NFF | Function Check Passed & No Fault Found
RST/LGT | Electric Train / Lighting | RST/LGT/P/016 | Lighting Fault | RST/LGT/C/003 | Headlamp Low Beam Fault | RST/LGT/R/003 | Refer to Work Order Notes
RST/LGT | Electric Train / Lighting | RST/LGT/P/016 | Lighting Fault | RST/LGT/C/005 | Marker Light Fault | RST/LGT/R/006 | Replace Defective Component
RST/LGT | Electric Train / Lighting | RST/LGT/P/016 | Lighting Fault | RST/LGT/C/005 | Marker Light Fault | RST/LGT/R/005 | Replace as Preventive Measure
RST/LGT | Electric Train / Lighting | RST/LGT/P/016 | Lighting Fault | RST/LGT/C/005 | Marker Light Fault | RST/LGT/R/001 | Component Swap for Monitoring
RST/LGT | Electric Train / Lighting | RST/LGT/P/016 | Lighting Fault | RST/LGT/C/005 | Marker Light Fault | RST/LGT/R/007 | Service/Clean/Adjust/Lubricate/Repair
RST/LGT | Electric Train / Lighting | RST/LGT/P/016 | Lighting Fault | RST/LGT/C/005 | Marker Light Fault | RST/LGT/R/002 | Normalise System
RST/LGT | Electric Train / Lighting | RST/LGT/P/016 | Lighting Fault | RST/LGT/C/005 | Marker Light Fault | RST/LGT/NFF | Function Check Passed & No Fault Found
RST/LGT | Electric Train / Lighting | RST/LGT/P/016 | Lighting Fault | RST/LGT/C/005 | Marker Light Fault | RST/LGT/R/003 | Refer to Work Order Notes
RST/LGT | Electric Train / Lighting | RST/LGT/P/016 | Lighting Fault | RST/LGT/C/004 | Lighting System Fault | RST/LGT/R/006 | Replace Defective Component
RST/LGT | Electric Train / Lighting | RST/LGT/P/016 | Lighting Fault | RST/LGT/C/004 | Lighting System Fault | RST/LGT/R/005 | Replace as Preventive Measure
RST/LGT | Electric Train / Lighting | RST/LGT/P/016 | Lighting Fault | RST/LGT/C/004 | Lighting System Fault | RST/LGT/R/001 | Component Swap for Monitoring
RST/LGT | Electric Train / Lighting | RST/LGT/P/016 | Lighting Fault | RST/LGT/C/004 | Lighting System Fault | RST/LGT/R/004 | Reload Software / Reboot
RST/LGT | Electric Train / Lighting | RST/LGT/P/016 | Lighting Fault | RST/LGT/C/004 | Lighting System Fault | RST/LGT/R/007 | Service/Clean/Adjust/Lubricate/Repair
RST/LGT | Electric Train / Lighting | RST/LGT/P/016 | Lighting Fault | RST/LGT/C/004 | Lighting System Fault | RST/LGT/R/002 | Normalise System
RST/LGT | Electric Train / Lighting | RST/LGT/P/016 | Lighting Fault | RST/LGT/C/004 | Lighting System Fault | RST/LGT/NFF | Function Check Passed & No Fault Found
RST/LGT | Electric Train / Lighting | RST/LGT/P/016 | Lighting Fault | RST/LGT/C/004 | Lighting System Fault | RST/LGT/R/003 | Refer to Work Order Notes
RST/LGT | Electric Train / Lighting | RST/LGT/P/016 | Lighting Fault | RST/LGT/NFF | No Fault Found | RST/LGT/NFF | Function Check Passed & No Fault Found
RST/LGT | Electric Train / Lighting | RST/LGT/P/016 | Lighting Fault | RST/LGT/C/007 | Others [Unable to Classify] | RST/LGT/R/003 | Refer to Work Order Notes
RST/PROP | Electric Train / Propulsion | RST/P/ROP/P/017 | Propulsion Fault | RST/PROP/C/001 | Control Electronics/AGATE Fault | RST/PROP/R/006 | Replace Defective Component
RST/PROP | Electric Train / Propulsion | RST/P/ROP/P/017 | Propulsion Fault | RST/PROP/C/001 | Control Electronics/AGATE Fault | RST/PROP/R/005 | Replace as Preventive Measure
RST/PROP | Electric Train / Propulsion | RST/P/ROP/P/017 | Propulsion Fault | RST/PROP/C/001 | Control Electronics/AGATE Fault | RST/PROP/R/001 | Component Swap for Monitoring
RST/PROP | Electric Train / Propulsion | RST/P/ROP/P/017 | Propulsion Fault | RST/PROP/C/001 | Control Electronics/AGATE Fault | RST/PROP/R/004 | Reload Software / Reboot
RST/PROP | Electric Train / Propulsion | RST/P/ROP/P/017 | Propulsion Fault | RST/PROP/C/001 | Control Electronics/AGATE Fault | RST/PROP/R/007 | Service/Clean/Adjust/Lubricate/Repair
RST/PROP | Electric Train / Propulsion | RST/P/ROP/P/017 | Propulsion Fault | RST/PROP/C/001 | Control Electronics/AGATE Fault | RST/PROP/R/002 | Normalise System
RST/PROP | Electric Train / Propulsion | RST/P/ROP/P/017 | Propulsion Fault | RST/PROP/C/001 | Control Electronics/AGATE Fault | RST/PROP/NFF | Function Check Passed & No Fault Found
RST/PROP | Electric Train / Propulsion | RST/P/ROP/P/017 | Propulsion Fault | RST/PROP/C/001 | Control Electronics/AGATE Fault | RST/PROP/R/003 | Refer to Work Order Notes
RST/PROP | Electric Train / Propulsion | RST/P/ROP/P/017 | Propulsion Fault | RST/PROP/C/008 | Speed Probe Fault | RST/PROP/R/006 | Replace Defective Component
RST/PROP | Electric Train / Propulsion | RST/P/ROP/P/017 | Propulsion Fault | RST/PROP/C/008 | Speed Probe Fault | RST/PROP/R/005 | Replace as Preventive Measure
RST/PROP | Electric Train / Propulsion | RST/P/ROP/P/017 | Propulsion Fault | RST/PROP/C/008 | Speed Probe Fault | RST/PROP/R/001 | Component Swap for Monitoring
RST/PROP | Electric Train / Propulsion | RST/P/ROP/P/017 | Propulsion Fault | RST/PROP/C/008 | Speed Probe Fault | RST/PROP/R/007 | Service/Clean/Adjust/Lubricate/Repair
RST/PROP | Electric Train / Propulsion | RST/P/ROP/P/017 | Propulsion Fault | RST/PROP/C/008 | Speed Probe Fault | RST/PROP/R/002 | Normalise System
RST/PROP | Electric Train / Propulsion | RST/P/ROP/P/017 | Propulsion Fault | RST/PROP/C/008 | Speed Probe Fault | RST/PROP/NFF | Function Check Passed & No Fault Found
RST/PROP | Electric Train / Propulsion | RST/P/ROP/P/017 | Propulsion Fault | RST/PROP/C/008 | Speed Probe Fault | RST/PROP/R/003 | Refer to Work Order Notes
RST/PROP | Electric Train / Propulsion | RST/P/ROP/P/017 | Propulsion Fault | RST/PROP/C/006 | Propulsion System Fault | RST/PROP/R/006 | Replace Defective Component
RST/PROP | Electric Train / Propulsion | RST/P/ROP/P/017 | Propulsion Fault | RST/PROP/C/006 | Propulsion System Fault | RST/PROP/R/005 | Replace as Preventive Measure
RST/PROP | Electric Train / Propulsion | RST/P/ROP/P/017 | Propulsion Fault | RST/PROP/C/006 | Propulsion System Fault | RST/PROP/R/001 | Component Swap for Monitoring
RST/PROP | Electric Train / Propulsion | RST/P/ROP/P/017 | Propulsion Fault | RST/PROP/C/006 | Propulsion System Fault | RST/PROP/R/007 | Service/Clean/Adjust/Lubricate/Repair
RST/PROP | Electric Train / Propulsion | RST/P/ROP/P/017 | Propulsion Fault | RST/PROP/C/006 | Propulsion System Fault | RST/PROP/R/002 | Normalise System
RST/PROP | Electric Train / Propulsion | RST/P/ROP/P/017 | Propulsion Fault | RST/PROP/C/006 | Propulsion System Fault | RST/PROP/NFF | Function Check Passed & No Fault Found
RST/PROP | Electric Train / Propulsion | RST/P/ROP/P/017 | Propulsion Fault | RST/PROP/C/006 | Propulsion System Fault | RST/PROP/R/003 | Refer to Work Order Notes
RST/PROP | Electric Train / Propulsion | RST/P/ROP/P/017 | Propulsion Fault | RST/PROP/C/004 | IGBT System Fault | RST/PROP/R/006 | Replace Defective Component
RST/PROP | Electric Train / Propulsion | RST/P/ROP/P/017 | Propulsion Fault | RST/PROP/C/004 | IGBT System Fault | RST/PROP/R/005 | Replace as Preventive Measure
RST/PROP | Electric Train / Propulsion | RST/P/ROP/P/017 | Propulsion Fault | RST/PROP/C/004 | IGBT System Fault | RST/PROP/R/001 | Component Swap for Monitoring
RST/PROP | Electric Train / Propulsion | RST/P/ROP/P/017 | Propulsion Fault | RST/PROP/C/004 | IGBT System Fault | RST/PROP/R/007 | Service/Clean/Adjust/Lubricate/Repair
RST/PROP | Electric Train / Propulsion | RST/P/ROP/P/017 | Propulsion Fault | RST/PROP/C/004 | IGBT System Fault | RST/PROP/R/002 | Normalise System
RST/PROP | Electric Train / Propulsion | RST/P/ROP/P/017 | Propulsion Fault | RST/PROP/C/004 | IGBT System Fault | RST/PROP/NFF | Function Check Passed & No Fault Found
RST/PROP | Electric Train / Propulsion | RST/P/ROP/P/017 | Propulsion Fault | RST/PROP/C/004 | IGBT System Fault | RST/PROP/R/003 | Refer to Work Order Notes
RST/PROP | Electric Train / Propulsion | RST/P/ROP/P/017 | Propulsion Fault | RST/PROP/C/007 | Regenerative Brake System Fault | RST/PROP/R/006 | Replace Defective Component
RST/PROP | Electric Train / Propulsion | RST/P/ROP/P/017 | Propulsion Fault | RST/PROP/C/007 | Regenerative Brake System Fault | RST/PROP/R/005 | Replace as Preventive Measure
RST/PROP | Electric Train / Propulsion | RST/P/ROP/P/017 | Propulsion Fault | RST/PROP/C/007 | Regenerative Brake System Fault | RST/PROP/R/001 | Component Swap for Monitoring
RST/PROP | Electric Train / Propulsion | RST/P/ROP/P/017 | Propulsion Fault | RST/PROP/C/007 | Regenerative Brake System Fault | RST/PROP/R/007 | Service/Clean/Adjust/Lubricate/Repair
RST/PROP | Electric Train / Propulsion | RST/P/ROP/P/017 | Propulsion Fault | RST/PROP/C/007 | Regenerative Brake System Fault | RST/PROP/R/002 | Normalise System
RST/PROP | Electric Train / Propulsion | RST/P/ROP/P/017 | Propulsion Fault | RST/PROP/C/007 | Regenerative Brake System Fault | RST/PROP/NFF | Function Check Passed & No Fault Found
RST/PROP | Electric Train / Propulsion | RST/P/ROP/P/017 | Propulsion Fault | RST/PROP/C/007 | Regenerative Brake System Fault | RST/PROP/R/003 | Refer to Work Order Notes
RST/PROP | Electric Train / Propulsion | RST/P/ROP/P/017 | Propulsion Fault | RST/PROP/C/005 | Propulsion Controller Fault | RST/PROP/R/006 | Replace Defective Component
RST/PROP | Electric Train / Propulsion | RST/P/ROP/P/017 | Propulsion Fault | RST/PROP/C/005 | Propulsion Controller Fault | RST/PROP/R/005 | Replace as Preventive Measure
RST/PROP | Electric Train / Propulsion | RST/P/ROP/P/017 | Propulsion Fault | RST/PROP/C/005 | Propulsion Controller Fault | RST/PROP/R/001 | Component Swap for Monitoring
RST/PROP | Electric Train / Propulsion | RST/P/ROP/P/017 | Propulsion Fault | RST/PROP/C/005 | Propulsion Controller Fault | RST/PROP/R/004 | Reload Software / Reboot
RST/PROP | Electric Train / Propulsion | RST/P/ROP/P/017 | Propulsion Fault | RST/PROP/C/005 | Propulsion Controller Fault | RST/PROP/R/007 | Service/Clean/Adjust/Lubricate/Repair
RST/PROP | Electric Train / Propulsion | RST/P/ROP/P/017 | Propulsion Fault | RST/PROP/C/005 | Propulsion Controller Fault | RST/PROP/R/002 | Normalise System
RST/PROP | Electric Train / Propulsion | RST/P/ROP/P/017 | Propulsion Fault | RST/PROP/C/005 | Propulsion Controller Fault | RST/PROP/NFF | Function Check Passed & No Fault Found
RST/PROP | Electric Train / Propulsion | RST/P/ROP/P/017 | Propulsion Fault | RST/PROP/C/005 | Propulsion Controller Fault | RST/PROP/R/003 | Refer to Work Order Notes
RST/PROP | Electric Train / Propulsion | RST/P/ROP/P/017 | Propulsion Fault | RST/PROP/C/003 | External Factors [Pax Actions, Environment, Staff Action] | RST/PROP/R/002 | Normalise System
RST/PROP | Electric Train / Propulsion | RST/P/ROP/P/017 | Propulsion Fault | RST/PROP/NFF | No Fault Found | RST/PROP/NFF | Function Check Passed & No Fault Found
RST/PROP | Electric Train / Propulsion | RST/P/ROP/P/017 | Propulsion Fault | RST/PROP/C/009 | Others [Unable to Classify] | RST/PROP/R/003 | Refer to Work Order Notes
RST/PROP | Electric Train / Propulsion | RST/P/ROP/P/018 | Propulsion Fault | RST/PROP/C/002 | Electrical/Electronic Component Defective | RST/PROP/R/006 | Replace Defective Component
RST/TE | Electric Train / Traction Equipment | RST/TE/P/018 | Traction Equipment Fault | RST/TE/C/007 | High Speed Circuit Breaker Fault | RST/TE/R/005 | Replace Defective Component
RST/TE | Electric Train / Traction Equipment | RST/TE/P/018 | Traction Equipment Fault | RST/TE/C/007 | High Speed Circuit Breaker Fault | RST/TE/R/004 | Replace as Preventive Measure
RST/TE | Electric Train / Traction Equipment | RST/TE/P/018 | Traction Equipment Fault | RST/TE/C/007 | High Speed Circuit Breaker Fault | RST/TE/R/001 | Component Swap for Monitoring
RST/TE | Electric Train / Traction Equipment | RST/TE/P/018 | Traction Equipment Fault | RST/TE/C/007 | High Speed Circuit Breaker Fault | RST/TE/R/006 | Service/Clean/Adjust/Lubricate/Repair
RST/TE | Electric Train / Traction Equipment | RST/TE/P/018 | Traction Equipment Fault | RST/TE/C/007 | High Speed Circuit Breaker Fault | RST/TE/R/002 | Normalise System
RST/TE | Electric Train / Traction Equipment | RST/TE/P/018 | Traction Equipment Fault | RST/TE/C/007 | High Speed Circuit Breaker Fault | RST/TE/NFF | Function Check Passed & No Fault Found
RST/TE | Electric Train / Traction Equipment | RST/TE/P/018 | Traction Equipment Fault | RST/TE/C/007 | High Speed Circuit Breaker Fault | RST/TE/R/003 | Refer to Work Order Notes
RST/TE | Electric Train / Traction Equipment | RST/TE/P/018 | Traction Equipment Fault | RST/TE/C/004 | Filter Inductor Fault | RST/TE/R/005 | Replace Defective Component
RST/TE | Electric Train / Traction Equipment | RST/TE/P/018 | Traction Equipment Fault | RST/TE/C/004 | Filter Inductor Fault | RST/TE/R/004 | Replace as Preventive Measure
RST/TE | Electric Train / Traction Equipment | RST/TE/P/018 | Traction Equipment Fault | RST/TE/C/004 | Filter Inductor Fault | RST/TE/R/001 | Component Swap for Monitoring
RST/TE | Electric Train / Traction Equipment | RST/TE/P/018 | Traction Equipment Fault | RST/TE/C/004 | Filter Inductor Fault | RST/TE/R/006 | Service/Clean/Adjust/Lubricate/Repair
RST/TE | Electric Train / Traction Equipment | RST/TE/P/018 | Traction Equipment Fault | RST/TE/C/004 | Filter Inductor Fault | RST/TE/R/002 | Normalise System
RST/TE | Electric Train / Traction Equipment | RST/TE/P/018 | Traction Equipment Fault | RST/TE/C/004 | Filter Inductor Fault | RST/TE/NFF | Function Check Passed & No Fault Found
RST/TE | Electric Train / Traction Equipment | RST/TE/P/018 | Traction Equipment Fault | RST/TE/C/004 | Filter Inductor Fault | RST/TE/R/003 | Refer to Work Order Notes
RST/TE | Electric Train / Traction Equipment | RST/TE/P/018 | Traction Equipment Fault | RST/TE/C/009 | Propulsion Inverter Fault | RST/TE/R/005 | Replace Defective Component
RST/TE | Electric Train / Traction Equipment | RST/TE/P/018 | Traction Equipment Fault | RST/TE/C/009 | Propulsion Inverter Fault | RST/TE/R/004 | Replace as Preventive Measure
RST/TE | Electric Train / Traction Equipment | RST/TE/P/018 | Traction Equipment Fault | RST/TE/C/009 | Propulsion Inverter Fault | RST/TE/R/001 | Component Swap for Monitoring
RST/TE | Electric Train / Traction Equipment | RST/TE/P/018 | Traction Equipment Fault | RST/TE/C/009 | Propulsion Inverter Fault | RST/TE/R/006 | Service/Clean/Adjust/Lubricate/Repair
RST/TE | Electric Train / Traction Equipment | RST/TE/P/018 | Traction Equipment Fault | RST/TE/C/009 | Propulsion Inverter Fault | RST/TE/R/002 | Normalise System
RST/TE | Electric Train / Traction Equipment | RST/TE/P/018 | Traction Equipment Fault | RST/TE/C/009 | Propulsion Inverter Fault | RST/TE/NFF | Function Check Passed & No Fault Found
RST/TE | Electric Train / Traction Equipment | RST/TE/P/018 | Traction Equipment Fault | RST/TE/C/009 | Propulsion Inverter Fault | RST/TE/R/003 | Refer to Work Order Notes
RST/TE | Electric Train / Traction Equipment | RST/TE/P/018 | Traction Equipment Fault | RST/TE/C/001 | Brake Resister Fault | RST/TE/R/005 | Replace Defective Component
RST/TE | Electric Train / Traction Equipment | RST/TE/P/018 | Traction Equipment Fault | RST/TE/C/001 | Brake Resister Fault | RST/TE/R/004 | Replace as Preventive Measure
RST/TE | Electric Train / Traction Equipment | RST/TE/P/018 | Traction Equipment Fault | RST/TE/C/001 | Brake Resister Fault | RST/TE/R/001 | Component Swap for Monitoring
RST/TE | Electric Train / Traction Equipment | RST/TE/P/018 | Traction Equipment Fault | RST/TE/C/001 | Brake Resister Fault | RST/TE/R/006 | Service/Clean/Adjust/Lubricate/Repair
RST/TE | Electric Train / Traction Equipment | RST/TE/P/018 | Traction Equipment Fault | RST/TE/C/001 | Brake Resister Fault | RST/TE/R/002 | Normalise System
RST/TE | Electric Train / Traction Equipment | RST/TE/P/018 | Traction Equipment Fault | RST/TE/C/001 | Brake Resister Fault | RST/TE/NFF | Function Check Passed & No Fault Found
RST/TE | Electric Train / Traction Equipment | RST/TE/P/018 | Traction Equipment Fault | RST/TE/C/001 | Brake Resister Fault | RST/TE/R/003 | Refer to Work Order Notes
RST/TE | Electric Train / Traction Equipment | RST/TE/P/018 | Traction Equipment Fault | RST/TE/C/010 | Traction Motor Fault | RST/TE/R/005 | Replace Defective Component
RST/TE | Electric Train / Traction Equipment | RST/TE/P/018 | Traction Equipment Fault | RST/TE/C/010 | Traction Motor Fault | RST/TE/R/004 | Replace as Preventive Measure
RST/TE | Electric Train / Traction Equipment | RST/TE/P/018 | Traction Equipment Fault | RST/TE/C/010 | Traction Motor Fault | RST/TE/R/001 | Component Swap for Monitoring
RST/TE | Electric Train / Traction Equipment | RST/TE/P/018 | Traction Equipment Fault | RST/TE/C/010 | Traction Motor Fault | RST/TE/R/006 | Service/Clean/Adjust/Lubricate/Repair
RST/TE | Electric Train / Traction Equipment | RST/TE/P/018 | Traction Equipment Fault | RST/TE/C/010 | Traction Motor Fault | RST/TE/R/002 | Normalise System
RST/TE | Electric Train / Traction Equipment | RST/TE/P/018 | Traction Equipment Fault | RST/TE/C/010 | Traction Motor Fault | RST/TE/NFF | Function Check Passed & No Fault Found
RST/TE | Electric Train / Traction Equipment | RST/TE/P/018 | Traction Equipment Fault | RST/TE/C/010 | Traction Motor Fault | RST/TE/R/003 | Refer to Work Order Notes
RST/TE | Electric Train / Traction Equipment | RST/TE/P/018 | Traction Equipment Fault | RST/TE/C/008 | Master Controller Fault | RST/TE/R/005 | Replace Defective Component
RST/TE | Electric Train / Traction Equipment | RST/TE/P/018 | Traction Equipment Fault | RST/TE/C/008 | Master Controller Fault | RST/TE/R/004 | Replace as Preventive Measure
RST/TE | Electric Train / Traction Equipment | RST/TE/P/018 | Traction Equipment Fault | RST/TE/C/008 | Master Controller Fault | RST/TE/R/001 | Component Swap for Monitoring
RST/TE | Electric Train / Traction Equipment | RST/TE/P/018 | Traction Equipment Fault | RST/TE/C/008 | Master Controller Fault | RST/TE/R/006 | Service/Clean/Adjust/Lubricate/Repair
RST/TE | Electric Train / Traction Equipment | RST/TE/P/018 | Traction Equipment Fault | RST/TE/C/008 | Master Controller Fault | RST/TE/R/002 | Normalise System
RST/TE | Electric Train / Traction Equipment | RST/TE/P/018 | Traction Equipment Fault | RST/TE/C/008 | Master Controller Fault | RST/TE/NFF | Function Check Passed & No Fault Found
RST/TE | Electric Train / Traction Equipment | RST/TE/P/018 | Traction Equipment Fault | RST/TE/C/008 | Master Controller Fault | RST/TE/R/003 | Refer to Work Order Notes
RST/TE | Electric Train / Traction Equipment | RST/TE/P/018 | Traction Equipment Fault | RST/TE/C/006 | Gearbox Fault | RST/TE/R/005 | Replace Defective Component
RST/TE | Electric Train / Traction Equipment | RST/TE/P/018 | Traction Equipment Fault | RST/TE/C/006 | Gearbox Fault | RST/TE/R/004 | Replace as Preventive Measure
RST/TE | Electric Train / Traction Equipment | RST/TE/P/018 | Traction Equipment Fault | RST/TE/C/006 | Gearbox Fault | RST/TE/R/001 | Component Swap for Monitoring
RST/TE | Electric Train / Traction Equipment | RST/TE/P/018 | Traction Equipment Fault | RST/TE/C/006 | Gearbox Fault | RST/TE/R/006 | Service/Clean/Adjust/Lubricate/Repair
RST/TE | Electric Train / Traction Equipment | RST/TE/P/018 | Traction Equipment Fault | RST/TE/C/006 | Gearbox Fault | RST/TE/R/002 | Normalise System
RST/TE | Electric Train / Traction Equipment | RST/TE/P/018 | Traction Equipment Fault | RST/TE/C/006 | Gearbox Fault | RST/TE/NFF | Function Check Passed & No Fault Found
RST/TE | Electric Train / Traction Equipment | RST/TE/P/018 | Traction Equipment Fault | RST/TE/C/006 | Gearbox Fault | RST/TE/R/003 | Refer to Work Order Notes
RST/TE | Electric Train / Traction Equipment | RST/TE/P/018 | Traction Equipment Fault | RST/TE/C/005 | Flexible Coupling Fault | RST/TE/R/005 | Replace Defective Component
RST/TE | Electric Train / Traction Equipment | RST/TE/P/018 | Traction Equipment Fault | RST/TE/C/005 | Flexible Coupling Fault | RST/TE/R/004 | Replace as Preventive Measure
RST/TE | Electric Train / Traction Equipment | RST/TE/P/018 | Traction Equipment Fault | RST/TE/C/005 | Flexible Coupling Fault | RST/TE/R/001 | Component Swap for Monitoring
RST/TE | Electric Train / Traction Equipment | RST/TE/P/018 | Traction Equipment Fault | RST/TE/C/005 | Flexible Coupling Fault | RST/TE/R/006 | Service/Clean/Adjust/Lubricate/Repair
RST/TE | Electric Train / Traction Equipment | RST/TE/P/018 | Traction Equipment Fault | RST/TE/C/005 | Flexible Coupling Fault | RST/TE/R/002 | Normalise System
RST/TE | Electric Train / Traction Equipment | RST/TE/P/018 | Traction Equipment Fault | RST/TE/C/005 | Flexible Coupling Fault | RST/TE/NFF | Function Check Passed & No Fault Found
RST/TE | Electric Train / Traction Equipment | RST/TE/P/018 | Traction Equipment Fault | RST/TE/C/005 | Flexible Coupling Fault | RST/TE/R/003 | Refer to Work Order Notes
RST/TE | Electric Train / Traction Equipment | RST/TE/P/018 | Traction Equipment Fault | RST/TE/C/002 | Electrical Acccessories Fault | RST/TE/R/005 | Replace Defective Component
RST/TE | Electric Train / Traction Equipment | RST/TE/P/018 | Traction Equipment Fault | RST/TE/C/002 | Electrical Acccessories Fault | RST/TE/R/004 | Replace as Preventive Measure
RST/TE | Electric Train / Traction Equipment | RST/TE/P/018 | Traction Equipment Fault | RST/TE/C/002 | Electrical Acccessories Fault | RST/TE/R/001 | Component Swap for Monitoring
RST/TE | Electric Train / Traction Equipment | RST/TE/P/018 | Traction Equipment Fault | RST/TE/C/002 | Electrical Acccessories Fault | RST/TE/R/006 | Service/Clean/Adjust/Lubricate/Repair
RST/TE | Electric Train / Traction Equipment | RST/TE/P/018 | Traction Equipment Fault | RST/TE/C/002 | Electrical Acccessories Fault | RST/TE/R/002 | Normalise System
RST/TE | Electric Train / Traction Equipment | RST/TE/P/018 | Traction Equipment Fault | RST/TE/C/002 | Electrical Acccessories Fault | RST/TE/NFF | Function Check Passed & No Fault Found
RST/TE | Electric Train / Traction Equipment | RST/TE/P/018 | Traction Equipment Fault | RST/TE/C/002 | Electrical Acccessories Fault | RST/TE/R/003 | Refer to Work Order Notes
RST/TE | Electric Train / Traction Equipment | RST/TE/P/018 | Traction Equipment Fault | RST/TE/C/003 | External Factors [Pax Actions, Environment, Staff Action] | RST/TE/R/002 | Normalise System
RST/TE | Electric Train / Traction Equipment | RST/TE/P/018 | Traction Equipment Fault | RST/TE/NFF | No Fault Found | RST/TE/NFF | Function Check Passed & No Fault Found
RST/TE | Electric Train / Traction Equipment | RST/TE/P/018 | Traction Equipment Fault | RST/TE/C/011 | Others [Unable to Classify] | RST/TE/R/003 | Refer to Work Order Notes
RST/TIMS | Electric Train / Train Integrated Management System | RST/TIMS/P/019 | Electric Train Integrated Management System Fault | RST/TIMS/C/001 | Central Unit Fault | RST/TIMS/R/006 | Replace Defective Component
RST/TIMS | Electric Train / Train Integrated Management System | RST/TIMS/P/019 | Electric Train Integrated Management System Fault | RST/TIMS/C/001 | Central Unit Fault | RST/TIMS/R/005 | Replace as Preventive Measure
RST/TIMS | Electric Train / Train Integrated Management System | RST/TIMS/P/019 | Electric Train Integrated Management System Fault | RST/TIMS/C/001 | Central Unit Fault | RST/TIMS/R/001 | Component Swap for Monitoring
RST/TIMS | Electric Train / Train Integrated Management System | RST/TIMS/P/019 | Electric Train Integrated Management System Fault | RST/TIMS/C/001 | Central Unit Fault | RST/TIMS/R/004 | Reload Software / Reboot
RST/TIMS | Electric Train / Train Integrated Management System | RST/TIMS/P/019 | Electric Train Integrated Management System Fault | RST/TIMS/C/001 | Central Unit Fault | RST/TIMS/R/007 | Service/Clean/Adjust/Lubricate/Repair
RST/TIMS | Electric Train / Train Integrated Management System | RST/TIMS/P/019 | Electric Train Integrated Management System Fault | RST/TIMS/C/001 | Central Unit Fault | RST/TIMS/R/002 | Normalise System
RST/TIMS | Electric Train / Train Integrated Management System | RST/TIMS/P/019 | Electric Train Integrated Management System Fault | RST/TIMS/C/001 | Central Unit Fault | RST/TIMS/NFF | Function Check Passed & No Fault Found
RST/TIMS | Electric Train / Train Integrated Management System | RST/TIMS/P/019 | Electric Train Integrated Management System Fault | RST/TIMS/C/001 | Central Unit Fault | RST/TIMS/R/003 | Refer to Work Order Notes
RST/TIMS | Electric Train / Train Integrated Management System | RST/TIMS/P/019 | Electric Train Integrated Management System Fault | RST/TIMS/C/004 | TIMS VDU Display Fault | RST/TIMS/R/006 | Replace Defective Component
RST/TIMS | Electric Train / Train Integrated Management System | RST/TIMS/P/019 | Electric Train Integrated Management System Fault | RST/TIMS/C/004 | TIMS VDU Display Fault | RST/TIMS/R/005 | Replace as Preventive Measure
RST/TIMS | Electric Train / Train Integrated Management System | RST/TIMS/P/019 | Electric Train Integrated Management System Fault | RST/TIMS/C/004 | TIMS VDU Display Fault | RST/TIMS/R/001 | Component Swap for Monitoring
RST/TIMS | Electric Train / Train Integrated Management System | RST/TIMS/P/019 | Electric Train Integrated Management System Fault | RST/TIMS/C/004 | TIMS VDU Display Fault | RST/TIMS/R/004 | Reload Software / Reboot
RST/TIMS | Electric Train / Train Integrated Management System | RST/TIMS/P/019 | Electric Train Integrated Management System Fault | RST/TIMS/C/004 | TIMS VDU Display Fault | RST/TIMS/R/007 | Service/Clean/Adjust/Lubricate/Repair
RST/TIMS | Electric Train / Train Integrated Management System | RST/TIMS/P/019 | Electric Train Integrated Management System Fault | RST/TIMS/C/004 | TIMS VDU Display Fault | RST/TIMS/R/002 | Normalise System
RST/TIMS | Electric Train / Train Integrated Management System | RST/TIMS/P/019 | Electric Train Integrated Management System Fault | RST/TIMS/C/004 | TIMS VDU Display Fault | RST/TIMS/NFF | Function Check Passed & No Fault Found
RST/TIMS | Electric Train / Train Integrated Management System | RST/TIMS/P/019 | Electric Train Integrated Management System Fault | RST/TIMS/C/004 | TIMS VDU Display Fault | RST/TIMS/R/003 | Refer to Work Order Notes
RST/TIMS | Electric Train / Train Integrated Management System | RST/TIMS/P/019 | Electric Train Integrated Management System Fault | RST/TIMS/C/002 | Event Recorder Fault | RST/TIMS/R/006 | Replace Defective Component
RST/TIMS | Electric Train / Train Integrated Management System | RST/TIMS/P/019 | Electric Train Integrated Management System Fault | RST/TIMS/C/002 | Event Recorder Fault | RST/TIMS/R/005 | Replace as Preventive Measure
RST/TIMS | Electric Train / Train Integrated Management System | RST/TIMS/P/019 | Electric Train Integrated Management System Fault | RST/TIMS/C/002 | Event Recorder Fault | RST/TIMS/R/001 | Component Swap for Monitoring
RST/TIMS | Electric Train / Train Integrated Management System | RST/TIMS/P/019 | Electric Train Integrated Management System Fault | RST/TIMS/C/002 | Event Recorder Fault | RST/TIMS/R/004 | Reload Software / Reboot
RST/TIMS | Electric Train / Train Integrated Management System | RST/TIMS/P/019 | Electric Train Integrated Management System Fault | RST/TIMS/C/002 | Event Recorder Fault | RST/TIMS/R/007 | Service/Clean/Adjust/Lubricate/Repair
RST/TIMS | Electric Train / Train Integrated Management System | RST/TIMS/P/019 | Electric Train Integrated Management System Fault | RST/TIMS/C/002 | Event Recorder Fault | RST/TIMS/R/002 | Normalise System
RST/TIMS | Electric Train / Train Integrated Management System | RST/TIMS/P/019 | Electric Train Integrated Management System Fault | RST/TIMS/C/002 | Event Recorder Fault | RST/TIMS/NFF | Function Check Passed & No Fault Found
RST/TIMS | Electric Train / Train Integrated Management System | RST/TIMS/P/019 | Electric Train Integrated Management System Fault | RST/TIMS/C/002 | Event Recorder Fault | RST/TIMS/R/003 | Refer to Work Order Notes
RST/TIMS | Electric Train / Train Integrated Management System | RST/TIMS/P/019 | Electric Train Integrated Management System Fault | RST/TIMS/C/005 | Train Number Display Fault | RST/TIMS/R/006 | Replace Defective Component
RST/TIMS | Electric Train / Train Integrated Management System | RST/TIMS/P/019 | Electric Train Integrated Management System Fault | RST/TIMS/C/005 | Train Number Display Fault | RST/TIMS/R/005 | Replace as Preventive Measure
RST/TIMS | Electric Train / Train Integrated Management System | RST/TIMS/P/019 | Electric Train Integrated Management System Fault | RST/TIMS/C/005 | Train Number Display Fault | RST/TIMS/R/001 | Component Swap for Monitoring
RST/TIMS | Electric Train / Train Integrated Management System | RST/TIMS/P/019 | Electric Train Integrated Management System Fault | RST/TIMS/C/005 | Train Number Display Fault | RST/TIMS/R/004 | Reload Software / Reboot
RST/TIMS | Electric Train / Train Integrated Management System | RST/TIMS/P/019 | Electric Train Integrated Management System Fault | RST/TIMS/C/005 | Train Number Display Fault | RST/TIMS/R/007 | Service/Clean/Adjust/Lubricate/Repair
RST/TIMS | Electric Train / Train Integrated Management System | RST/TIMS/P/019 | Electric Train Integrated Management System Fault | RST/TIMS/C/005 | Train Number Display Fault | RST/TIMS/R/002 | Normalise System
RST/TIMS | Electric Train / Train Integrated Management System | RST/TIMS/P/019 | Electric Train Integrated Management System Fault | RST/TIMS/C/005 | Train Number Display Fault | RST/TIMS/NFF | Function Check Passed & No Fault Found
RST/TIMS | Electric Train / Train Integrated Management System | RST/TIMS/P/019 | Electric Train Integrated Management System Fault | RST/TIMS/C/005 | Train Number Display Fault | RST/TIMS/R/003 | Refer to Work Order Notes
RST/TIMS | Electric Train / Train Integrated Management System | RST/TIMS/P/019 | Electric Train Integrated Management System Fault | RST/TIMS/C/006 | Wear & Tear [Dirty/Low Level/Worn] | RST/TIMS/R/007 | Service/Clean/Adjust/Lubricate/Repair
RST/TIMS | Electric Train / Train Integrated Management System | RST/TIMS/P/019 | Electric Train Integrated Management System Fault | RST/TIMS/C/003 | External Factors [Pax Actions, Environment, Staff Action] | RST/TIMS/R/002 | Normalise System
RST/TIMS | Electric Train / Train Integrated Management System | RST/TIMS/P/019 | Electric Train Integrated Management System Fault | RST/TIMS/NFF | No Fault Found | RST/TIMS/NFF | Function Check Passed & No Fault Found
RST/TIMS | Electric Train / Train Integrated Management System | RST/TIMS/P/019 | Electric Train Integrated Management System Fault | RST/TIMS/C/007 | Others [Unable to Classify] | RST/TIMS/R/003 | Refer to Work Order Notes
RST/VPIS | Electric Train / Visual Passenger Information System | RST/VPIS/P/020 | Visual Passenger Information System Fault | RST/VPIS/C/001 | Electrical/Electronic Component Defective | RST/VPIS/R/006 | Replace Defective Component
RST/VPIS | Electric Train / Visual Passenger Information System | RST/VPIS/P/020 | Visual Passenger Information System Fault | RST/VPIS/C/001 | Electrical/Electronic Component Defective | RST/VPIS/R/005 | Replace as Preventive Measure
RST/VPIS | Electric Train / Visual Passenger Information System | RST/VPIS/P/020 | Visual Passenger Information System Fault | RST/VPIS/C/001 | Electrical/Electronic Component Defective | RST/VPIS/R/001 | Component Swap for Monitoring
RST/VPIS | Electric Train / Visual Passenger Information System | RST/VPIS/P/020 | Visual Passenger Information System Fault | RST/VPIS/C/002 | Mechanical Component Defective | RST/VPIS/R/006 | Replace Defective Component
RST/VPIS | Electric Train / Visual Passenger Information System | RST/VPIS/P/020 | Visual Passenger Information System Fault | RST/VPIS/C/002 | Mechanical Component Defective | RST/VPIS/R/005 | Replace as Preventive Measure
RST/VPIS | Electric Train / Visual Passenger Information System | RST/VPIS/P/020 | Visual Passenger Information System Fault | RST/VPIS/C/002 | Mechanical Component Defective | RST/VPIS/R/001 | Component Swap for Monitoring
RST/VPIS | Electric Train / Visual Passenger Information System | RST/VPIS/P/020 | Visual Passenger Information System Fault | RST/VPIS/C/003 | Software Defective | RST/VPIS/R/004 | Reload Software / Reboot
RST/VPIS | Electric Train / Visual Passenger Information System | RST/VPIS/P/020 | Visual Passenger Information System Fault | RST/VPIS/C/004 | Wear & Tear [Dirty/Low Level/Worn] | RST/VPIS/R/007 | Service/Clean/Adjust/Lubricate/Repair
RST/VPIS | Electric Train / Visual Passenger Information System | RST/VPIS/P/020 | Visual Passenger Information System Fault | RST/VPIS/C/005 | External Factors [Pax Actions, Environment, Staff Action] | RST/VPIS/R/002 | Normalise System
RST/VPIS | Electric Train / Visual Passenger Information System | RST/VPIS/P/020 | Visual Passenger Information System Fault | RST/VPIS/NFF | No Fault Found | RST/VPIS/NFF | Function Check Passed & No Fault Found
RST/VPIS | Electric Train / Visual Passenger Information System | RST/VPIS/P/020 | Visual Passenger Information System Fault | RST/VPIS/C/006 | Others [Unable to Classify] | RST/VPIS/R/003 | Refer to Work Order Notes
RST/MCP | Electric Train / Manual Control Panel | RST/MCP/P/021 | Manual Control Panel Fault | RST/MCP/C/001 | Electrical/Electronic Component Defective | RST/MCP/R/006 | Replace Defective Component
RST/MCP | Electric Train / Manual Control Panel | RST/MCP/P/021 | Manual Control Panel Fault | RST/MCP/C/001 | Electrical/Electronic Component Defective | RST/MCP/R/005 | Replace as Preventive Measure
RST/MCP | Electric Train / Manual Control Panel | RST/MCP/P/021 | Manual Control Panel Fault | RST/MCP/C/001 | Electrical/Electronic Component Defective | RST/MCP/R/001 | Component Swap for Monitoring
RST/MCP | Electric Train / Manual Control Panel | RST/MCP/P/021 | Manual Control Panel Fault | RST/MCP/C/002 | Mechanical Component Defective | RST/MCP/R/006 | Replace Defective Component
RST/MCP | Electric Train / Manual Control Panel | RST/MCP/P/021 | Manual Control Panel Fault | RST/MCP/C/002 | Mechanical Component Defective | RST/MCP/R/005 | Replace as Preventive Measure
RST/MCP | Electric Train / Manual Control Panel | RST/MCP/P/021 | Manual Control Panel Fault | RST/MCP/C/002 | Mechanical Component Defective | RST/MCP/R/001 | Component Swap for Monitoring
RST/MCP | Electric Train / Manual Control Panel | RST/MCP/P/021 | Manual Control Panel Fault | RST/MCP/C/003 | Software Defective | RST/MCP/R/004 | Reload Software / Reboot
RST/MCP | Electric Train / Manual Control Panel | RST/MCP/P/021 | Manual Control Panel Fault | RST/MCP/C/004 | Wear & Tear [Dirty/Low Level/Worn] | RST/MCP/R/007 | Service/Clean/Adjust/Lubricate/Repair
RST/MCP | Electric Train / Manual Control Panel | RST/MCP/P/021 | Manual Control Panel Fault | RST/MCP/C/005 | External Factors [Pax Actions, Environment, Staff Action] | RST/MCP/R/002 | Normalise System
RST/MCP | Electric Train / Manual Control Panel | RST/MCP/P/021 | Manual Control Panel Fault | RST/MCP/NFF | No Fault Found | RST/MCP/NFF | Function Check Passed & No Fault Found
RST/MCP | Electric Train / Manual Control Panel | RST/MCP/P/021 | Manual Control Panel Fault | RST/MCP/C/006 | Others [Unable to Classify] | RST/MCP/R/003 | Refer to Work Order Notes
RST/EEEC | Electric Train / Electronic Equipment / Electronic Control System | RST/EEEC/P/022 | Electronic Equipment / Electronic Control System Fault | RST/EEEC/C/001 | Electrical/Electronic Component Defective | RST/EEEC/R/006 | Replace Defective Component
RST/EEEC | Electric Train / Electronic Equipment / Electronic Control System | RST/EEEC/P/022 | Electronic Equipment / Electronic Control System Fault | RST/EEEC/C/001 | Electrical/Electronic Component Defective | RST/EEEC/R/005 | Replace as Preventive Measure
RST/EEEC | Electric Train / Electronic Equipment / Electronic Control System | RST/EEEC/P/022 | Electronic Equipment / Electronic Control System Fault | RST/EEEC/C/001 | Electrical/Electronic Component Defective | RST/EEEC/R/001 | Component Swap for Monitoring
RST/EEEC | Electric Train / Electronic Equipment / Electronic Control System | RST/EEEC/P/022 | Electronic Equipment / Electronic Control System Fault | RST/EEEC/C/002 | Mechanical Component Defective | RST/EEEC/R/006 | Replace Defective Component
RST/EEEC | Electric Train / Electronic Equipment / Electronic Control System | RST/EEEC/P/022 | Electronic Equipment / Electronic Control System Fault | RST/EEEC/C/002 | Mechanical Component Defective | RST/EEEC/R/005 | Replace as Preventive Measure
RST/EEEC | Electric Train / Electronic Equipment / Electronic Control System | RST/EEEC/P/022 | Electronic Equipment / Electronic Control System Fault | RST/EEEC/C/002 | Mechanical Component Defective | RST/EEEC/R/001 | Component Swap for Monitoring
RST/EEEC | Electric Train / Electronic Equipment / Electronic Control System | RST/EEEC/P/022 | Electronic Equipment / Electronic Control System Fault | RST/EEEC/C/003 | Software Defective | RST/EEEC/R/004 | Reload Software / Reboot
RST/EEEC | Electric Train / Electronic Equipment / Electronic Control System | RST/EEEC/P/022 | Electronic Equipment / Electronic Control System Fault | RST/EEEC/C/004 | Wear & Tear [Dirty/Low Level/Worn] | RST/EEEC/R/007 | Service/Clean/Adjust/Lubricate/Repair
RST/EEEC | Electric Train / Electronic Equipment / Electronic Control System | RST/EEEC/P/022 | Electronic Equipment / Electronic Control System Fault | RST/EEEC/C/005 | External Factors [Pax Actions, Environment, Staff Action] | RST/EEEC/R/002 | Normalise System
RST/EEEC | Electric Train / Electronic Equipment / Electronic Control System | RST/EEEC/P/022 | Electronic Equipment / Electronic Control System Fault | RST/EEEC/NFF | No Fault Found | RST/EEEC/NFF | Function Check Passed & No Fault Found
RST/EEEC | Electric Train / Electronic Equipment / Electronic Control System | RST/EEEC/P/022 | Electronic Equipment / Electronic Control System Fault | RST/EEEC/C/006 | Others [Unable to Classify] | RST/EEEC/R/003 | Refer to Work Order Notes
RST/GEE | Electric Train / General Electric Equipment | RST/GEE/P/023 | General Electric Equipment Fault | RST/GEE/C/001 | Electrical/Electronic Component Defective | RST/GEE/R/006 | Replace Defective Component
RST/GEE | Electric Train / General Electric Equipment | RST/GEE/P/023 | General Electric Equipment Fault | RST/GEE/C/001 | Electrical/Electronic Component Defective | RST/GEE/R/005 | Replace as Preventive Measure
RST/GEE | Electric Train / General Electric Equipment | RST/GEE/P/023 | General Electric Equipment Fault | RST/GEE/C/001 | Electrical/Electronic Component Defective | RST/GEE/R/001 | Component Swap for Monitoring
RST/GEE | Electric Train / General Electric Equipment | RST/GEE/P/023 | General Electric Equipment Fault | RST/GEE/C/002 | Mechanical Component Defective | RST/GEE/R/006 | Replace Defective Component
RST/GEE | Electric Train / General Electric Equipment | RST/GEE/P/023 | General Electric Equipment Fault | RST/GEE/C/002 | Mechanical Component Defective | RST/GEE/R/005 | Replace as Preventive Measure
RST/GEE | Electric Train / General Electric Equipment | RST/GEE/P/023 | General Electric Equipment Fault | RST/GEE/C/002 | Mechanical Component Defective | RST/GEE/R/001 | Component Swap for Monitoring
RST/GEE | Electric Train / General Electric Equipment | RST/GEE/P/023 | General Electric Equipment Fault | RST/GEE/C/003 | Software Defective | RST/GEE/R/004 | Reload Software / Reboot
RST/GEE | Electric Train / General Electric Equipment | RST/GEE/P/023 | General Electric Equipment Fault | RST/GEE/C/004 | Wear & Tear [Dirty/Low Level/Worn] | RST/GEE/R/007 | Service/Clean/Adjust/Lubricate/Repair
RST/GEE | Electric Train / General Electric Equipment | RST/GEE/P/023 | General Electric Equipment Fault | RST/GEE/C/005 | External Factors [Pax Actions, Environment, Staff Action] | RST/GEE/R/002 | Normalise System
RST/GEE | Electric Train / General Electric Equipment | RST/GEE/P/023 | General Electric Equipment Fault | RST/GEE/NFF | No Fault Found | RST/GEE/NFF | Function Check Passed & No Fault Found
RST/GEE | Electric Train / General Electric Equipment | RST/GEE/P/023 | General Electric Equipment Fault | RST/GEE/C/006 | Others [Unable to Classify] | RST/GEE/R/003 | Refer to Work Order Notes
RST/PNEU | Electric Train / General Pneumatic Equipment Fault | RST/P/NEU/P/024 | General Pneumatic Equipment Fault | RST/PNEU/C/007 | Pneumatic Piping Damaged | RST/PNEU/R/006 | Replace Defective Component
RST/PNEU | Electric Train / General Pneumatic Equipment Fault | RST/P/NEU/P/024 | General Pneumatic Equipment Fault | RST/PNEU/C/007 | Pneumatic Piping Damaged | RST/PNEU/R/005 | Replace as Preventive Measure
RST/PNEU | Electric Train / General Pneumatic Equipment Fault | RST/P/NEU/P/024 | General Pneumatic Equipment Fault | RST/PNEU/C/007 | Pneumatic Piping Damaged | RST/PNEU/R/001 | Component Swap for Monitoring
RST/PNEU | Electric Train / General Pneumatic Equipment Fault | RST/P/NEU/P/024 | General Pneumatic Equipment Fault | RST/PNEU/C/007 | Pneumatic Piping Damaged | RST/PNEU/R/004 | Reload Software / Reboot
RST/PNEU | Electric Train / General Pneumatic Equipment Fault | RST/P/NEU/P/024 | General Pneumatic Equipment Fault | RST/PNEU/C/007 | Pneumatic Piping Damaged | RST/PNEU/R/007 | Service/Clean/Adjust/Lubricate/Repair
RST/PNEU | Electric Train / General Pneumatic Equipment Fault | RST/P/NEU/P/024 | General Pneumatic Equipment Fault | RST/PNEU/C/007 | Pneumatic Piping Damaged | RST/PNEU/R/002 | Normalise System
RST/PNEU | Electric Train / General Pneumatic Equipment Fault | RST/P/NEU/P/024 | General Pneumatic Equipment Fault | RST/PNEU/C/007 | Pneumatic Piping Damaged | RST/PNEU/NFF | Function Check Passed & No Fault Found
RST/PNEU | Electric Train / General Pneumatic Equipment Fault | RST/P/NEU/P/024 | General Pneumatic Equipment Fault | RST/PNEU/C/007 | Pneumatic Piping Damaged | RST/PNEU/R/003 | Refer to Work Order Notes
RST/PNEU | Electric Train / General Pneumatic Equipment Fault | RST/P/NEU/P/024 | General Pneumatic Equipment Fault | RST/PNEU/C/004 | Pantograph Pneumatic Controls Fault | RST/PNEU/R/006 | Replace Defective Component
RST/PNEU | Electric Train / General Pneumatic Equipment Fault | RST/P/NEU/P/024 | General Pneumatic Equipment Fault | RST/PNEU/C/004 | Pantograph Pneumatic Controls Fault | RST/PNEU/R/005 | Replace as Preventive Measure
RST/PNEU | Electric Train / General Pneumatic Equipment Fault | RST/P/NEU/P/024 | General Pneumatic Equipment Fault | RST/PNEU/C/004 | Pantograph Pneumatic Controls Fault | RST/PNEU/R/001 | Component Swap for Monitoring
RST/PNEU | Electric Train / General Pneumatic Equipment Fault | RST/P/NEU/P/024 | General Pneumatic Equipment Fault | RST/PNEU/C/004 | Pantograph Pneumatic Controls Fault | RST/PNEU/R/004 | Reload Software / Reboot
RST/PNEU | Electric Train / General Pneumatic Equipment Fault | RST/P/NEU/P/024 | General Pneumatic Equipment Fault | RST/PNEU/C/004 | Pantograph Pneumatic Controls Fault | RST/PNEU/R/007 | Service/Clean/Adjust/Lubricate/Repair
RST/PNEU | Electric Train / General Pneumatic Equipment Fault | RST/P/NEU/P/024 | General Pneumatic Equipment Fault | RST/PNEU/C/004 | Pantograph Pneumatic Controls Fault | RST/PNEU/R/002 | Normalise System
RST/PNEU | Electric Train / General Pneumatic Equipment Fault | RST/P/NEU/P/024 | General Pneumatic Equipment Fault | RST/PNEU/C/004 | Pantograph Pneumatic Controls Fault | RST/PNEU/NFF | Function Check Passed & No Fault Found
RST/PNEU | Electric Train / General Pneumatic Equipment Fault | RST/P/NEU/P/024 | General Pneumatic Equipment Fault | RST/PNEU/C/004 | Pantograph Pneumatic Controls Fault | RST/PNEU/R/003 | Refer to Work Order Notes
RST/PNEU | Electric Train / General Pneumatic Equipment Fault | RST/P/NEU/P/024 | General Pneumatic Equipment Fault | RST/PNEU/C/005 | Pneumatic brake system valves and cocks Fault | RST/PNEU/R/006 | Replace Defective Component
RST/PNEU | Electric Train / General Pneumatic Equipment Fault | RST/P/NEU/P/024 | General Pneumatic Equipment Fault | RST/PNEU/C/005 | Pneumatic brake system valves and cocks Fault | RST/PNEU/R/005 | Replace as Preventive Measure
RST/PNEU | Electric Train / General Pneumatic Equipment Fault | RST/P/NEU/P/024 | General Pneumatic Equipment Fault | RST/PNEU/C/005 | Pneumatic brake system valves and cocks Fault | RST/PNEU/R/001 | Component Swap for Monitoring
RST/PNEU | Electric Train / General Pneumatic Equipment Fault | RST/P/NEU/P/024 | General Pneumatic Equipment Fault | RST/PNEU/C/005 | Pneumatic brake system valves and cocks Fault | RST/PNEU/R/004 | Reload Software / Reboot
RST/PNEU | Electric Train / General Pneumatic Equipment Fault | RST/P/NEU/P/024 | General Pneumatic Equipment Fault | RST/PNEU/C/005 | Pneumatic brake system valves and cocks Fault | RST/PNEU/R/007 | Service/Clean/Adjust/Lubricate/Repair
RST/PNEU | Electric Train / General Pneumatic Equipment Fault | RST/P/NEU/P/024 | General Pneumatic Equipment Fault | RST/PNEU/C/005 | Pneumatic brake system valves and cocks Fault | RST/PNEU/R/002 | Normalise System
RST/PNEU | Electric Train / General Pneumatic Equipment Fault | RST/P/NEU/P/024 | General Pneumatic Equipment Fault | RST/PNEU/C/005 | Pneumatic brake system valves and cocks Fault | RST/PNEU/NFF | Function Check Passed & No Fault Found
RST/PNEU | Electric Train / General Pneumatic Equipment Fault | RST/P/NEU/P/024 | General Pneumatic Equipment Fault | RST/PNEU/C/005 | Pneumatic brake system valves and cocks Fault | RST/PNEU/R/003 | Refer to Work Order Notes
RST/PNEU | Electric Train / General Pneumatic Equipment Fault | RST/P/NEU/P/024 | General Pneumatic Equipment Fault | RST/PNEU/C/008 | Pneumatic related fault (air leak, hoses, pipes, valves, cylinder etc) | RST/PNEU/R/006 | Replace Defective Component
RST/PNEU | Electric Train / General Pneumatic Equipment Fault | RST/P/NEU/P/024 | General Pneumatic Equipment Fault | RST/PNEU/C/008 | Pneumatic related fault (air leak, hoses, pipes, valves, cylinder etc) | RST/PNEU/R/005 | Replace as Preventive Measure
RST/PNEU | Electric Train / General Pneumatic Equipment Fault | RST/P/NEU/P/024 | General Pneumatic Equipment Fault | RST/PNEU/C/008 | Pneumatic related fault (air leak, hoses, pipes, valves, cylinder etc) | RST/PNEU/R/001 | Component Swap for Monitoring
RST/PNEU | Electric Train / General Pneumatic Equipment Fault | RST/P/NEU/P/024 | General Pneumatic Equipment Fault | RST/PNEU/C/008 | Pneumatic related fault (air leak, hoses, pipes, valves, cylinder etc) | RST/PNEU/R/004 | Reload Software / Reboot
RST/PNEU | Electric Train / General Pneumatic Equipment Fault | RST/P/NEU/P/024 | General Pneumatic Equipment Fault | RST/PNEU/C/008 | Pneumatic related fault (air leak, hoses, pipes, valves, cylinder etc) | RST/PNEU/R/007 | Service/Clean/Adjust/Lubricate/Repair
RST/PNEU | Electric Train / General Pneumatic Equipment Fault | RST/P/NEU/P/024 | General Pneumatic Equipment Fault | RST/PNEU/C/008 | Pneumatic related fault (air leak, hoses, pipes, valves, cylinder etc) | RST/PNEU/R/002 | Normalise System
RST/PNEU | Electric Train / General Pneumatic Equipment Fault | RST/P/NEU/P/024 | General Pneumatic Equipment Fault | RST/PNEU/C/008 | Pneumatic related fault (air leak, hoses, pipes, valves, cylinder etc) | RST/PNEU/NFF | Function Check Passed & No Fault Found
RST/PNEU | Electric Train / General Pneumatic Equipment Fault | RST/P/NEU/P/024 | General Pneumatic Equipment Fault | RST/PNEU/C/008 | Pneumatic related fault (air leak, hoses, pipes, valves, cylinder etc) | RST/PNEU/R/003 | Refer to Work Order Notes
RST/PNEU | Electric Train / General Pneumatic Equipment Fault | RST/P/NEU/P/024 | General Pneumatic Equipment Fault | RST/PNEU/C/006 | Pneumatic fault (air leak, pneumatic hose, pneumatic component, valve, compressor etc) | RST/PNEU/R/006 | Replace Defective Component
RST/PNEU | Electric Train / General Pneumatic Equipment Fault | RST/P/NEU/P/024 | General Pneumatic Equipment Fault | RST/PNEU/C/006 | Pneumatic fault (air leak, pneumatic hose, pneumatic component, valve, compressor etc) | RST/PNEU/R/005 | Replace as Preventive Measure
RST/PNEU | Electric Train / General Pneumatic Equipment Fault | RST/P/NEU/P/024 | General Pneumatic Equipment Fault | RST/PNEU/C/006 | Pneumatic fault (air leak, pneumatic hose, pneumatic component, valve, compressor etc) | RST/PNEU/R/001 | Component Swap for Monitoring
RST/PNEU | Electric Train / General Pneumatic Equipment Fault | RST/P/NEU/P/024 | General Pneumatic Equipment Fault | RST/PNEU/C/006 | Pneumatic fault (air leak, pneumatic hose, pneumatic component, valve, compressor etc) | RST/PNEU/R/004 | Reload Software / Reboot
RST/PNEU | Electric Train / General Pneumatic Equipment Fault | RST/P/NEU/P/024 | General Pneumatic Equipment Fault | RST/PNEU/C/006 | Pneumatic fault (air leak, pneumatic hose, pneumatic component, valve, compressor etc) | RST/PNEU/R/007 | Service/Clean/Adjust/Lubricate/Repair
RST/PNEU | Electric Train / General Pneumatic Equipment Fault | RST/P/NEU/P/024 | General Pneumatic Equipment Fault | RST/PNEU/C/006 | Pneumatic fault (air leak, pneumatic hose, pneumatic component, valve, compressor etc) | RST/PNEU/R/002 | Normalise System
RST/PNEU | Electric Train / General Pneumatic Equipment Fault | RST/P/NEU/P/024 | General Pneumatic Equipment Fault | RST/PNEU/C/006 | Pneumatic fault (air leak, pneumatic hose, pneumatic component, valve, compressor etc) | RST/PNEU/NFF | Function Check Passed & No Fault Found
RST/PNEU | Electric Train / General Pneumatic Equipment Fault | RST/P/NEU/P/024 | General Pneumatic Equipment Fault | RST/PNEU/C/006 | Pneumatic fault (air leak, pneumatic hose, pneumatic component, valve, compressor etc) | RST/PNEU/R/003 | Refer to Work Order Notes
RST/PNEU | Electric Train / General Pneumatic Equipment Fault | RST/P/NEU/P/024 | General Pneumatic Equipment Fault | RST/PNEU/C/001 | Air Raising Cylinder Fault | RST/PNEU/R/006 | Replace Defective Component
RST/PNEU | Electric Train / General Pneumatic Equipment Fault | RST/P/NEU/P/024 | General Pneumatic Equipment Fault | RST/PNEU/C/001 | Air Raising Cylinder Fault | RST/PNEU/R/005 | Replace as Preventive Measure
RST/PNEU | Electric Train / General Pneumatic Equipment Fault | RST/P/NEU/P/024 | General Pneumatic Equipment Fault | RST/PNEU/C/001 | Air Raising Cylinder Fault | RST/PNEU/R/001 | Component Swap for Monitoring
RST/PNEU | Electric Train / General Pneumatic Equipment Fault | RST/P/NEU/P/024 | General Pneumatic Equipment Fault | RST/PNEU/C/001 | Air Raising Cylinder Fault | RST/PNEU/R/004 | Reload Software / Reboot
RST/PNEU | Electric Train / General Pneumatic Equipment Fault | RST/P/NEU/P/024 | General Pneumatic Equipment Fault | RST/PNEU/C/001 | Air Raising Cylinder Fault | RST/PNEU/R/007 | Service/Clean/Adjust/Lubricate/Repair
RST/PNEU | Electric Train / General Pneumatic Equipment Fault | RST/P/NEU/P/024 | General Pneumatic Equipment Fault | RST/PNEU/C/001 | Air Raising Cylinder Fault | RST/PNEU/R/002 | Normalise System
RST/PNEU | Electric Train / General Pneumatic Equipment Fault | RST/P/NEU/P/024 | General Pneumatic Equipment Fault | RST/PNEU/C/001 | Air Raising Cylinder Fault | RST/PNEU/NFF | Function Check Passed & No Fault Found
RST/PNEU | Electric Train / General Pneumatic Equipment Fault | RST/P/NEU/P/024 | General Pneumatic Equipment Fault | RST/PNEU/C/001 | Air Raising Cylinder Fault | RST/PNEU/R/003 | Refer to Work Order Notes
RST/PNEU | Electric Train / General Pneumatic Equipment Fault | RST/P/NEU/P/024 | General Pneumatic Equipment Fault | RST/PNEU/C/003 | Hydraulic Converter Fault | RST/PNEU/R/006 | Replace Defective Component
RST/PNEU | Electric Train / General Pneumatic Equipment Fault | RST/P/NEU/P/024 | General Pneumatic Equipment Fault | RST/PNEU/C/003 | Hydraulic Converter Fault | RST/PNEU/R/005 | Replace as Preventive Measure
RST/PNEU | Electric Train / General Pneumatic Equipment Fault | RST/P/NEU/P/024 | General Pneumatic Equipment Fault | RST/PNEU/C/003 | Hydraulic Converter Fault | RST/PNEU/R/001 | Component Swap for Monitoring
RST/PNEU | Electric Train / General Pneumatic Equipment Fault | RST/P/NEU/P/024 | General Pneumatic Equipment Fault | RST/PNEU/C/003 | Hydraulic Converter Fault | RST/PNEU/R/004 | Reload Software / Reboot
RST/PNEU | Electric Train / General Pneumatic Equipment Fault | RST/P/NEU/P/024 | General Pneumatic Equipment Fault | RST/PNEU/C/003 | Hydraulic Converter Fault | RST/PNEU/R/007 | Service/Clean/Adjust/Lubricate/Repair
RST/PNEU | Electric Train / General Pneumatic Equipment Fault | RST/P/NEU/P/024 | General Pneumatic Equipment Fault | RST/PNEU/C/003 | Hydraulic Converter Fault | RST/PNEU/R/002 | Normalise System
RST/PNEU | Electric Train / General Pneumatic Equipment Fault | RST/P/NEU/P/024 | General Pneumatic Equipment Fault | RST/PNEU/C/003 | Hydraulic Converter Fault | RST/PNEU/NFF | Function Check Passed & No Fault Found
RST/PNEU | Electric Train / General Pneumatic Equipment Fault | RST/P/NEU/P/024 | General Pneumatic Equipment Fault | RST/PNEU/C/003 | Hydraulic Converter Fault | RST/PNEU/R/003 | Refer to Work Order Notes
RST/PNEU | Electric Train / General Pneumatic Equipment Fault | RST/P/NEU/P/024 | General Pneumatic Equipment Fault | RST/PNEU/C/009 | Software Defective | RST/PNEU/R/004 | Reload Software / Reboot
RST/PNEU | Electric Train / General Pneumatic Equipment Fault | RST/P/NEU/P/024 | General Pneumatic Equipment Fault | RST/PNEU/C/010 | Wear & Tear [Dirty/Low Level/Worn] | RST/PNEU/R/007 | Service/Clean/Adjust/Lubricate/Repair
RST/PNEU | Electric Train / General Pneumatic Equipment Fault | RST/P/NEU/P/024 | General Pneumatic Equipment Fault | RST/PNEU/C/002 | External Factors [Pax Actions, Environment, Staff Action] | RST/PNEU/R/002 | Normalise System
RST/PNEU | Electric Train / General Pneumatic Equipment Fault | RST/P/NEU/P/024 | General Pneumatic Equipment Fault | RST/PNEU/NFF | No Fault Found | RST/PNEU/NFF | Function Check Passed & No Fault Found
RST/PNEU | Electric Train / General Pneumatic Equipment Fault | RST/P/NEU/P/024 | General Pneumatic Equipment Fault | RST/PNEU/C/009 | Others [Unable to Classify] | RST/PNEU/R/003 | Refer to Work Order Notes
RST/CABLE | Electric Train / Cable | RST/CABLE/P/005 | Electric Train Cabling Fault | RST/C/ABLE/C/001 | Cable Found Loose | RST/CABLE/R/001 | Cable Tightened
RST/CABLE | Electric Train / Cable | RST/CABLE/P/005 | Electric Train Cabling Fault | RST/C/ABLE/C/002 | Cable Found Frayed | RST/CABLE/R/002 | Cable Replaced
RST/CABLE | Electric Train / Cable | RST/CABLE/P/005 | Electric Train Cabling Fault | RST/C/ABLE/NFF | No Fault Found | RST/CABLE/NFF | Function Check Passed & No Fault Found
RST/CABLE | Electric Train / Cable | RST/CABLE/P/005 | Electric Train Cabling Fault | RST/C/ABLE/C/003 | Others [Unable to Classify] | RST/CABLE/R/003 | Refer to Work Order Notes
RST/OTH | Electric Train / Others | RST/OTH/P/026 | Others | RST/OTH//OTH | Others [Unable to Classify] | RST/OTH/R/003 | Refer to Work Order Notes
ETU/LOC | Permanent Way Vehicles / Maintenance / Service Vehicles (ETU)/ Locomotive | ETU/LOC/P/001 | Locomotive Fault | ETU/LOC/C/004 | Cabin Related Damage | ETU/LOC/R/006 | Replace Defective Component
ETU/LOC | Permanent Way Vehicles / Maintenance / Service Vehicles (ETU)/ Locomotive | ETU/LOC/P/001 | Locomotive Fault | ETU/LOC/C/004 | Cabin Related Damage | ETU/LOC/R/005 | Replace as Preventive Measure
ETU/LOC | Permanent Way Vehicles / Maintenance / Service Vehicles (ETU)/ Locomotive | ETU/LOC/P/001 | Locomotive Fault | ETU/LOC/C/004 | Cabin Related Damage | ETU/LOC/R/001 | Component Swap for Monitoring
ETU/LOC | Permanent Way Vehicles / Maintenance / Service Vehicles (ETU)/ Locomotive | ETU/LOC/P/001 | Locomotive Fault | ETU/LOC/C/004 | Cabin Related Damage | ETU/LOC/R/007 | Service/Clean/Adjust/Lubricate/Repair
ETU/LOC | Permanent Way Vehicles / Maintenance / Service Vehicles (ETU)/ Locomotive | ETU/LOC/P/001 | Locomotive Fault | ETU/LOC/C/004 | Cabin Related Damage | ETU/LOC/R/002 | Normalise System
ETU/LOC | Permanent Way Vehicles / Maintenance / Service Vehicles (ETU)/ Locomotive | ETU/LOC/P/001 | Locomotive Fault | ETU/LOC/C/004 | Cabin Related Damage | ETU/LOC/NFF | Function Check Passed & No Fault Found
ETU/LOC | Permanent Way Vehicles / Maintenance / Service Vehicles (ETU)/ Locomotive | ETU/LOC/P/001 | Locomotive Fault | ETU/LOC/C/004 | Cabin Related Damage | ETU/LOC/R/003 | Refer to Work Order Notes
ETU/LOC | Permanent Way Vehicles / Maintenance / Service Vehicles (ETU)/ Locomotive | ETU/LOC/P/001 | Locomotive Fault | ETU/LOC/C/001 | Air Condition System Fault | ETU/LOC/R/006 | Replace Defective Component
ETU/LOC | Permanent Way Vehicles / Maintenance / Service Vehicles (ETU)/ Locomotive | ETU/LOC/P/001 | Locomotive Fault | ETU/LOC/C/001 | Air Condition System Fault | ETU/LOC/R/005 | Replace as Preventive Measure
ETU/LOC | Permanent Way Vehicles / Maintenance / Service Vehicles (ETU)/ Locomotive | ETU/LOC/P/001 | Locomotive Fault | ETU/LOC/C/001 | Air Condition System Fault | ETU/LOC/R/001 | Component Swap for Monitoring
ETU/LOC | Permanent Way Vehicles / Maintenance / Service Vehicles (ETU)/ Locomotive | ETU/LOC/P/001 | Locomotive Fault | ETU/LOC/C/001 | Air Condition System Fault | ETU/LOC/R/007 | Service/Clean/Adjust/Lubricate/Repair
ETU/LOC | Permanent Way Vehicles / Maintenance / Service Vehicles (ETU)/ Locomotive | ETU/LOC/P/001 | Locomotive Fault | ETU/LOC/C/001 | Air Condition System Fault | ETU/LOC/R/002 | Normalise System
ETU/LOC | Permanent Way Vehicles / Maintenance / Service Vehicles (ETU)/ Locomotive | ETU/LOC/P/001 | Locomotive Fault | ETU/LOC/C/001 | Air Condition System Fault | ETU/LOC/NFF | Function Check Passed & No Fault Found
ETU/LOC | Permanent Way Vehicles / Maintenance / Service Vehicles (ETU)/ Locomotive | ETU/LOC/P/001 | Locomotive Fault | ETU/LOC/C/001 | Air Condition System Fault | ETU/LOC/R/003 | Refer to Work Order Notes
ETU/LOC | Permanent Way Vehicles / Maintenance / Service Vehicles (ETU)/ Locomotive | ETU/LOC/P/001 | Locomotive Fault | ETU/LOC/C/002 | Battery Fault | ETU/LOC/R/006 | Replace Defective Component
ETU/LOC | Permanent Way Vehicles / Maintenance / Service Vehicles (ETU)/ Locomotive | ETU/LOC/P/001 | Locomotive Fault | ETU/LOC/C/002 | Battery Fault | ETU/LOC/R/005 | Replace as Preventive Measure
ETU/LOC | Permanent Way Vehicles / Maintenance / Service Vehicles (ETU)/ Locomotive | ETU/LOC/P/001 | Locomotive Fault | ETU/LOC/C/002 | Battery Fault | ETU/LOC/R/001 | Component Swap for Monitoring
ETU/LOC | Permanent Way Vehicles / Maintenance / Service Vehicles (ETU)/ Locomotive | ETU/LOC/P/001 | Locomotive Fault | ETU/LOC/C/002 | Battery Fault | ETU/LOC/R/007 | Service/Clean/Adjust/Lubricate/Repair
ETU/LOC | Permanent Way Vehicles / Maintenance / Service Vehicles (ETU)/ Locomotive | ETU/LOC/P/001 | Locomotive Fault | ETU/LOC/C/002 | Battery Fault | ETU/LOC/R/002 | Normalise System
ETU/LOC | Permanent Way Vehicles / Maintenance / Service Vehicles (ETU)/ Locomotive | ETU/LOC/P/001 | Locomotive Fault | ETU/LOC/C/002 | Battery Fault | ETU/LOC/NFF | Function Check Passed & No Fault Found
ETU/LOC | Permanent Way Vehicles / Maintenance / Service Vehicles (ETU)/ Locomotive | ETU/LOC/P/001 | Locomotive Fault | ETU/LOC/C/002 | Battery Fault | ETU/LOC/R/003 | Refer to Work Order Notes
ETU/LOC | Permanent Way Vehicles / Maintenance / Service Vehicles (ETU)/ Locomotive | ETU/LOC/P/001 | Locomotive Fault | ETU/LOC/C/003 | Brake Fault | ETU/LOC/R/006 | Replace Defective Component
ETU/LOC | Permanent Way Vehicles / Maintenance / Service Vehicles (ETU)/ Locomotive | ETU/LOC/P/001 | Locomotive Fault | ETU/LOC/C/003 | Brake Fault | ETU/LOC/R/005 | Replace as Preventive Measure
ETU/LOC | Permanent Way Vehicles / Maintenance / Service Vehicles (ETU)/ Locomotive | ETU/LOC/P/001 | Locomotive Fault | ETU/LOC/C/003 | Brake Fault | ETU/LOC/R/001 | Component Swap for Monitoring
ETU/LOC | Permanent Way Vehicles / Maintenance / Service Vehicles (ETU)/ Locomotive | ETU/LOC/P/001 | Locomotive Fault | ETU/LOC/C/003 | Brake Fault | ETU/LOC/R/007 | Service/Clean/Adjust/Lubricate/Repair
ETU/LOC | Permanent Way Vehicles / Maintenance / Service Vehicles (ETU)/ Locomotive | ETU/LOC/P/001 | Locomotive Fault | ETU/LOC/C/003 | Brake Fault | ETU/LOC/R/002 | Normalise System
ETU/LOC | Permanent Way Vehicles / Maintenance / Service Vehicles (ETU)/ Locomotive | ETU/LOC/P/001 | Locomotive Fault | ETU/LOC/C/003 | Brake Fault | ETU/LOC/NFF | Function Check Passed & No Fault Found
ETU/LOC | Permanent Way Vehicles / Maintenance / Service Vehicles (ETU)/ Locomotive | ETU/LOC/P/001 | Locomotive Fault | ETU/LOC/C/003 | Brake Fault | ETU/LOC/R/003 | Refer to Work Order Notes
ETU/LOC | Permanent Way Vehicles / Maintenance / Service Vehicles (ETU)/ Locomotive | ETU/LOC/P/001 | Locomotive Fault | ETU/LOC/C/005 | Coolant Fault | ETU/LOC/R/006 | Replace Defective Component
ETU/LOC | Permanent Way Vehicles / Maintenance / Service Vehicles (ETU)/ Locomotive | ETU/LOC/P/001 | Locomotive Fault | ETU/LOC/C/005 | Coolant Fault | ETU/LOC/R/005 | Replace as Preventive Measure
ETU/LOC | Permanent Way Vehicles / Maintenance / Service Vehicles (ETU)/ Locomotive | ETU/LOC/P/001 | Locomotive Fault | ETU/LOC/C/005 | Coolant Fault | ETU/LOC/R/001 | Component Swap for Monitoring
ETU/LOC | Permanent Way Vehicles / Maintenance / Service Vehicles (ETU)/ Locomotive | ETU/LOC/P/001 | Locomotive Fault | ETU/LOC/C/005 | Coolant Fault | ETU/LOC/R/007 | Service/Clean/Adjust/Lubricate/Repair
ETU/LOC | Permanent Way Vehicles / Maintenance / Service Vehicles (ETU)/ Locomotive | ETU/LOC/P/001 | Locomotive Fault | ETU/LOC/C/005 | Coolant Fault | ETU/LOC/R/002 | Normalise System
ETU/LOC | Permanent Way Vehicles / Maintenance / Service Vehicles (ETU)/ Locomotive | ETU/LOC/P/001 | Locomotive Fault | ETU/LOC/C/005 | Coolant Fault | ETU/LOC/NFF | Function Check Passed & No Fault Found
ETU/LOC | Permanent Way Vehicles / Maintenance / Service Vehicles (ETU)/ Locomotive | ETU/LOC/P/001 | Locomotive Fault | ETU/LOC/C/005 | Coolant Fault | ETU/LOC/R/003 | Refer to Work Order Notes
ETU/LOC | Permanent Way Vehicles / Maintenance / Service Vehicles (ETU)/ Locomotive | ETU/LOC/P/001 | Locomotive Fault | ETU/LOC/C/006 | Coupler Fault | ETU/LOC/R/006 | Replace Defective Component
ETU/LOC | Permanent Way Vehicles / Maintenance / Service Vehicles (ETU)/ Locomotive | ETU/LOC/P/001 | Locomotive Fault | ETU/LOC/C/006 | Coupler Fault | ETU/LOC/R/005 | Replace as Preventive Measure
ETU/LOC | Permanent Way Vehicles / Maintenance / Service Vehicles (ETU)/ Locomotive | ETU/LOC/P/001 | Locomotive Fault | ETU/LOC/C/006 | Coupler Fault | ETU/LOC/R/001 | Component Swap for Monitoring
ETU/LOC | Permanent Way Vehicles / Maintenance / Service Vehicles (ETU)/ Locomotive | ETU/LOC/P/001 | Locomotive Fault | ETU/LOC/C/006 | Coupler Fault | ETU/LOC/R/007 | Service/Clean/Adjust/Lubricate/Repair
ETU/LOC | Permanent Way Vehicles / Maintenance / Service Vehicles (ETU)/ Locomotive | ETU/LOC/P/001 | Locomotive Fault | ETU/LOC/C/006 | Coupler Fault | ETU/LOC/R/002 | Normalise System
ETU/LOC | Permanent Way Vehicles / Maintenance / Service Vehicles (ETU)/ Locomotive | ETU/LOC/P/001 | Locomotive Fault | ETU/LOC/C/006 | Coupler Fault | ETU/LOC/NFF | Function Check Passed & No Fault Found
ETU/LOC | Permanent Way Vehicles / Maintenance / Service Vehicles (ETU)/ Locomotive | ETU/LOC/P/001 | Locomotive Fault | ETU/LOC/C/006 | Coupler Fault | ETU/LOC/R/003 | Refer to Work Order Notes
ETU/LOC | Permanent Way Vehicles / Maintenance / Service Vehicles (ETU)/ Locomotive | ETU/LOC/P/001 | Locomotive Fault | ETU/LOC/C/007 | Electrical Component Defective | ETU/LOC/R/006 | Replace Defective Component
ETU/LOC | Permanent Way Vehicles / Maintenance / Service Vehicles (ETU)/ Locomotive | ETU/LOC/P/001 | Locomotive Fault | ETU/LOC/C/007 | Electrical Component Defective | ETU/LOC/R/005 | Replace as Preventive Measure
ETU/LOC | Permanent Way Vehicles / Maintenance / Service Vehicles (ETU)/ Locomotive | ETU/LOC/P/001 | Locomotive Fault | ETU/LOC/C/007 | Electrical Component Defective | ETU/LOC/R/001 | Component Swap for Monitoring
ETU/LOC | Permanent Way Vehicles / Maintenance / Service Vehicles (ETU)/ Locomotive | ETU/LOC/P/001 | Locomotive Fault | ETU/LOC/C/007 | Electrical Component Defective | ETU/LOC/R/007 | Service/Clean/Adjust/Lubricate/Repair
ETU/LOC | Permanent Way Vehicles / Maintenance / Service Vehicles (ETU)/ Locomotive | ETU/LOC/P/001 | Locomotive Fault | ETU/LOC/C/007 | Electrical Component Defective | ETU/LOC/R/002 | Normalise System
ETU/LOC | Permanent Way Vehicles / Maintenance / Service Vehicles (ETU)/ Locomotive | ETU/LOC/P/001 | Locomotive Fault | ETU/LOC/C/007 | Electrical Component Defective | ETU/LOC/NFF | Function Check Passed & No Fault Found
ETU/LOC | Permanent Way Vehicles / Maintenance / Service Vehicles (ETU)/ Locomotive | ETU/LOC/P/001 | Locomotive Fault | ETU/LOC/C/007 | Electrical Component Defective | ETU/LOC/R/003 | Refer to Work Order Notes
ETU/LOC | Permanent Way Vehicles / Maintenance / Service Vehicles (ETU)/ Locomotive | ETU/LOC/P/001 | Locomotive Fault | ETU/LOC/C/008 | Electronic Component Defective | ETU/LOC/R/006 | Replace Defective Component
ETU/LOC | Permanent Way Vehicles / Maintenance / Service Vehicles (ETU)/ Locomotive | ETU/LOC/P/001 | Locomotive Fault | ETU/LOC/C/008 | Electronic Component Defective | ETU/LOC/R/005 | Replace as Preventive Measure
ETU/LOC | Permanent Way Vehicles / Maintenance / Service Vehicles (ETU)/ Locomotive | ETU/LOC/P/001 | Locomotive Fault | ETU/LOC/C/008 | Electronic Component Defective | ETU/LOC/R/001 | Component Swap for Monitoring
ETU/LOC | Permanent Way Vehicles / Maintenance / Service Vehicles (ETU)/ Locomotive | ETU/LOC/P/001 | Locomotive Fault | ETU/LOC/C/008 | Electronic Component Defective | ETU/LOC/R/007 | Service/Clean/Adjust/Lubricate/Repair
ETU/LOC | Permanent Way Vehicles / Maintenance / Service Vehicles (ETU)/ Locomotive | ETU/LOC/P/001 | Locomotive Fault | ETU/LOC/C/008 | Electronic Component Defective | ETU/LOC/R/002 | Normalise System
ETU/LOC | Permanent Way Vehicles / Maintenance / Service Vehicles (ETU)/ Locomotive | ETU/LOC/P/001 | Locomotive Fault | ETU/LOC/C/008 | Electronic Component Defective | ETU/LOC/NFF | Function Check Passed & No Fault Found
ETU/LOC | Permanent Way Vehicles / Maintenance / Service Vehicles (ETU)/ Locomotive | ETU/LOC/P/001 | Locomotive Fault | ETU/LOC/C/008 | Electronic Component Defective | ETU/LOC/R/003 | Refer to Work Order Notes
ETU/LOC | Permanent Way Vehicles / Maintenance / Service Vehicles (ETU)/ Locomotive | ETU/LOC/P/001 | Locomotive Fault | ETU/LOC/C/009 | Engine Fault | ETU/LOC/R/006 | Replace Defective Component
ETU/LOC | Permanent Way Vehicles / Maintenance / Service Vehicles (ETU)/ Locomotive | ETU/LOC/P/001 | Locomotive Fault | ETU/LOC/C/009 | Engine Fault | ETU/LOC/R/005 | Replace as Preventive Measure
ETU/LOC | Permanent Way Vehicles / Maintenance / Service Vehicles (ETU)/ Locomotive | ETU/LOC/P/001 | Locomotive Fault | ETU/LOC/C/009 | Engine Fault | ETU/LOC/R/001 | Component Swap for Monitoring
ETU/LOC | Permanent Way Vehicles / Maintenance / Service Vehicles (ETU)/ Locomotive | ETU/LOC/P/001 | Locomotive Fault | ETU/LOC/C/009 | Engine Fault | ETU/LOC/R/007 | Service/Clean/Adjust/Lubricate/Repair
ETU/LOC | Permanent Way Vehicles / Maintenance / Service Vehicles (ETU)/ Locomotive | ETU/LOC/P/001 | Locomotive Fault | ETU/LOC/C/009 | Engine Fault | ETU/LOC/R/002 | Normalise System
ETU/LOC | Permanent Way Vehicles / Maintenance / Service Vehicles (ETU)/ Locomotive | ETU/LOC/P/001 | Locomotive Fault | ETU/LOC/C/009 | Engine Fault | ETU/LOC/NFF | Function Check Passed & No Fault Found
ETU/LOC | Permanent Way Vehicles / Maintenance / Service Vehicles (ETU)/ Locomotive | ETU/LOC/P/001 | Locomotive Fault | ETU/LOC/C/009 | Engine Fault | ETU/LOC/R/003 | Refer to Work Order Notes
ETU/LOC | Permanent Way Vehicles / Maintenance / Service Vehicles (ETU)/ Locomotive | ETU/LOC/P/001 | Locomotive Fault | ETU/LOC/C/011 | Hydraulic Fault (leak, Hydraulic pump & motor) | ETU/LOC/R/006 | Replace Defective Component
ETU/LOC | Permanent Way Vehicles / Maintenance / Service Vehicles (ETU)/ Locomotive | ETU/LOC/P/001 | Locomotive Fault | ETU/LOC/C/011 | Hydraulic Fault (leak, Hydraulic pump & motor) | ETU/LOC/R/005 | Replace as Preventive Measure
ETU/LOC | Permanent Way Vehicles / Maintenance / Service Vehicles (ETU)/ Locomotive | ETU/LOC/P/001 | Locomotive Fault | ETU/LOC/C/011 | Hydraulic Fault (leak, Hydraulic pump & motor) | ETU/LOC/R/001 | Component Swap for Monitoring
ETU/LOC | Permanent Way Vehicles / Maintenance / Service Vehicles (ETU)/ Locomotive | ETU/LOC/P/001 | Locomotive Fault | ETU/LOC/C/011 | Hydraulic Fault (leak, Hydraulic pump & motor) | ETU/LOC/R/007 | Service/Clean/Adjust/Lubricate/Repair
ETU/LOC | Permanent Way Vehicles / Maintenance / Service Vehicles (ETU)/ Locomotive | ETU/LOC/P/001 | Locomotive Fault | ETU/LOC/C/011 | Hydraulic Fault (leak, Hydraulic pump & motor) | ETU/LOC/R/002 | Normalise System
ETU/LOC | Permanent Way Vehicles / Maintenance / Service Vehicles (ETU)/ Locomotive | ETU/LOC/P/001 | Locomotive Fault | ETU/LOC/C/011 | Hydraulic Fault (leak, Hydraulic pump & motor) | ETU/LOC/NFF | Function Check Passed & No Fault Found
ETU/LOC | Permanent Way Vehicles / Maintenance / Service Vehicles (ETU)/ Locomotive | ETU/LOC/P/001 | Locomotive Fault | ETU/LOC/C/011 | Hydraulic Fault (leak, Hydraulic pump & motor) | ETU/LOC/R/003 | Refer to Work Order Notes
ETU/LOC | Permanent Way Vehicles / Maintenance / Service Vehicles (ETU)/ Locomotive | ETU/LOC/P/001 | Locomotive Fault | ETU/LOC/C/012 | Lightings Fault | ETU/LOC/R/006 | Replace Defective Component
ETU/LOC | Permanent Way Vehicles / Maintenance / Service Vehicles (ETU)/ Locomotive | ETU/LOC/P/001 | Locomotive Fault | ETU/LOC/C/012 | Lightings Fault | ETU/LOC/R/005 | Replace as Preventive Measure
ETU/LOC | Permanent Way Vehicles / Maintenance / Service Vehicles (ETU)/ Locomotive | ETU/LOC/P/001 | Locomotive Fault | ETU/LOC/C/012 | Lightings Fault | ETU/LOC/R/001 | Component Swap for Monitoring
ETU/LOC | Permanent Way Vehicles / Maintenance / Service Vehicles (ETU)/ Locomotive | ETU/LOC/P/001 | Locomotive Fault | ETU/LOC/C/012 | Lightings Fault | ETU/LOC/R/007 | Service/Clean/Adjust/Lubricate/Repair
ETU/LOC | Permanent Way Vehicles / Maintenance / Service Vehicles (ETU)/ Locomotive | ETU/LOC/P/001 | Locomotive Fault | ETU/LOC/C/012 | Lightings Fault | ETU/LOC/R/002 | Normalise System
ETU/LOC | Permanent Way Vehicles / Maintenance / Service Vehicles (ETU)/ Locomotive | ETU/LOC/P/001 | Locomotive Fault | ETU/LOC/C/012 | Lightings Fault | ETU/LOC/NFF | Function Check Passed & No Fault Found
ETU/LOC | Permanent Way Vehicles / Maintenance / Service Vehicles (ETU)/ Locomotive | ETU/LOC/P/001 | Locomotive Fault | ETU/LOC/C/012 | Lightings Fault | ETU/LOC/R/003 | Refer to Work Order Notes
ETU/LOC | Permanent Way Vehicles / Maintenance / Service Vehicles (ETU)/ Locomotive | ETU/LOC/P/001 | Locomotive Fault | ETU/LOC/C/013 | Pneumatic fault (air leak, pneumatic hose, pneumatic component, valve, compressor etc) | ETU/LOC/R/006 | Replace Defective Component
ETU/LOC | Permanent Way Vehicles / Maintenance / Service Vehicles (ETU)/ Locomotive | ETU/LOC/P/001 | Locomotive Fault | ETU/LOC/C/013 | Pneumatic fault (air leak, pneumatic hose, pneumatic component, valve, compressor etc) | ETU/LOC/R/005 | Replace as Preventive Measure
ETU/LOC | Permanent Way Vehicles / Maintenance / Service Vehicles (ETU)/ Locomotive | ETU/LOC/P/001 | Locomotive Fault | ETU/LOC/C/013 | Pneumatic fault (air leak, pneumatic hose, pneumatic component, valve, compressor etc) | ETU/LOC/R/001 | Component Swap for Monitoring
ETU/LOC | Permanent Way Vehicles / Maintenance / Service Vehicles (ETU)/ Locomotive | ETU/LOC/P/001 | Locomotive Fault | ETU/LOC/C/013 | Pneumatic fault (air leak, pneumatic hose, pneumatic component, valve, compressor etc) | ETU/LOC/R/007 | Service/Clean/Adjust/Lubricate/Repair
ETU/LOC | Permanent Way Vehicles / Maintenance / Service Vehicles (ETU)/ Locomotive | ETU/LOC/P/001 | Locomotive Fault | ETU/LOC/C/013 | Pneumatic fault (air leak, pneumatic hose, pneumatic component, valve, compressor etc) | ETU/LOC/R/002 | Normalise System
ETU/LOC | Permanent Way Vehicles / Maintenance / Service Vehicles (ETU)/ Locomotive | ETU/LOC/P/001 | Locomotive Fault | ETU/LOC/C/013 | Pneumatic fault (air leak, pneumatic hose, pneumatic component, valve, compressor etc) | ETU/LOC/NFF | Function Check Passed & No Fault Found
ETU/LOC | Permanent Way Vehicles / Maintenance / Service Vehicles (ETU)/ Locomotive | ETU/LOC/P/001 | Locomotive Fault | ETU/LOC/C/013 | Pneumatic fault (air leak, pneumatic hose, pneumatic component, valve, compressor etc) | ETU/LOC/R/003 | Refer to Work Order Notes
ETU/LOC | Permanent Way Vehicles / Maintenance / Service Vehicles (ETU)/ Locomotive | ETU/LOC/P/001 | Locomotive Fault | ETU/LOC/C/014 | Signalling Fault | ETU/LOC/R/006 | Replace Defective Component
ETU/LOC | Permanent Way Vehicles / Maintenance / Service Vehicles (ETU)/ Locomotive | ETU/LOC/P/001 | Locomotive Fault | ETU/LOC/C/014 | Signalling Fault | ETU/LOC/R/005 | Replace as Preventive Measure
ETU/LOC | Permanent Way Vehicles / Maintenance / Service Vehicles (ETU)/ Locomotive | ETU/LOC/P/001 | Locomotive Fault | ETU/LOC/C/014 | Signalling Fault | ETU/LOC/R/001 | Component Swap for Monitoring
ETU/LOC | Permanent Way Vehicles / Maintenance / Service Vehicles (ETU)/ Locomotive | ETU/LOC/P/001 | Locomotive Fault | ETU/LOC/C/014 | Signalling Fault | ETU/LOC/R/007 | Service/Clean/Adjust/Lubricate/Repair
ETU/LOC | Permanent Way Vehicles / Maintenance / Service Vehicles (ETU)/ Locomotive | ETU/LOC/P/001 | Locomotive Fault | ETU/LOC/C/014 | Signalling Fault | ETU/LOC/R/002 | Normalise System
ETU/LOC | Permanent Way Vehicles / Maintenance / Service Vehicles (ETU)/ Locomotive | ETU/LOC/P/001 | Locomotive Fault | ETU/LOC/C/014 | Signalling Fault | ETU/LOC/NFF | Function Check Passed & No Fault Found
ETU/LOC | Permanent Way Vehicles / Maintenance / Service Vehicles (ETU)/ Locomotive | ETU/LOC/P/001 | Locomotive Fault | ETU/LOC/C/014 | Signalling Fault | ETU/LOC/R/003 | Refer to Work Order Notes
ETU/LOC | Permanent Way Vehicles / Maintenance / Service Vehicles (ETU)/ Locomotive | ETU/LOC/P/001 | Locomotive Fault | ETU/LOC/C/016 | Traction System Fault | ETU/LOC/R/006 | Replace Defective Component
ETU/LOC | Permanent Way Vehicles / Maintenance / Service Vehicles (ETU)/ Locomotive | ETU/LOC/P/001 | Locomotive Fault | ETU/LOC/C/016 | Traction System Fault | ETU/LOC/R/005 | Replace as Preventive Measure
ETU/LOC | Permanent Way Vehicles / Maintenance / Service Vehicles (ETU)/ Locomotive | ETU/LOC/P/001 | Locomotive Fault | ETU/LOC/C/016 | Traction System Fault | ETU/LOC/R/001 | Component Swap for Monitoring
ETU/LOC | Permanent Way Vehicles / Maintenance / Service Vehicles (ETU)/ Locomotive | ETU/LOC/P/001 | Locomotive Fault | ETU/LOC/C/016 | Traction System Fault | ETU/LOC/R/007 | Service/Clean/Adjust/Lubricate/Repair
ETU/LOC | Permanent Way Vehicles / Maintenance / Service Vehicles (ETU)/ Locomotive | ETU/LOC/P/001 | Locomotive Fault | ETU/LOC/C/016 | Traction System Fault | ETU/LOC/R/002 | Normalise System
ETU/LOC | Permanent Way Vehicles / Maintenance / Service Vehicles (ETU)/ Locomotive | ETU/LOC/P/001 | Locomotive Fault | ETU/LOC/C/016 | Traction System Fault | ETU/LOC/NFF | Function Check Passed & No Fault Found
ETU/LOC | Permanent Way Vehicles / Maintenance / Service Vehicles (ETU)/ Locomotive | ETU/LOC/P/001 | Locomotive Fault | ETU/LOC/C/016 | Traction System Fault | ETU/LOC/R/003 | Refer to Work Order Notes
ETU/LOC | Permanent Way Vehicles / Maintenance / Service Vehicles (ETU)/ Locomotive | ETU/LOC/P/001 | Locomotive Fault | ETU/LOC/C/017 | Underframe Fault | ETU/LOC/R/006 | Replace Defective Component
ETU/LOC | Permanent Way Vehicles / Maintenance / Service Vehicles (ETU)/ Locomotive | ETU/LOC/P/001 | Locomotive Fault | ETU/LOC/C/017 | Underframe Fault | ETU/LOC/R/005 | Replace as Preventive Measure
ETU/LOC | Permanent Way Vehicles / Maintenance / Service Vehicles (ETU)/ Locomotive | ETU/LOC/P/001 | Locomotive Fault | ETU/LOC/C/017 | Underframe Fault | ETU/LOC/R/001 | Component Swap for Monitoring
ETU/LOC | Permanent Way Vehicles / Maintenance / Service Vehicles (ETU)/ Locomotive | ETU/LOC/P/001 | Locomotive Fault | ETU/LOC/C/017 | Underframe Fault | ETU/LOC/R/007 | Service/Clean/Adjust/Lubricate/Repair
ETU/LOC | Permanent Way Vehicles / Maintenance / Service Vehicles (ETU)/ Locomotive | ETU/LOC/P/001 | Locomotive Fault | ETU/LOC/C/017 | Underframe Fault | ETU/LOC/R/002 | Normalise System
ETU/LOC | Permanent Way Vehicles / Maintenance / Service Vehicles (ETU)/ Locomotive | ETU/LOC/P/001 | Locomotive Fault | ETU/LOC/C/017 | Underframe Fault | ETU/LOC/NFF | Function Check Passed & No Fault Found
ETU/LOC | Permanent Way Vehicles / Maintenance / Service Vehicles (ETU)/ Locomotive | ETU/LOC/P/001 | Locomotive Fault | ETU/LOC/C/017 | Underframe Fault | ETU/LOC/R/003 | Refer to Work Order Notes
ETU/LOC | Permanent Way Vehicles / Maintenance / Service Vehicles (ETU)/ Locomotive | ETU/LOC/P/001 | Locomotive Fault | ETU/LOC/C/019 | Wheel Axle, Bogie Fault | ETU/LOC/R/006 | Replace Defective Component
ETU/LOC | Permanent Way Vehicles / Maintenance / Service Vehicles (ETU)/ Locomotive | ETU/LOC/P/001 | Locomotive Fault | ETU/LOC/C/019 | Wheel Axle, Bogie Fault | ETU/LOC/R/005 | Replace as Preventive Measure
ETU/LOC | Permanent Way Vehicles / Maintenance / Service Vehicles (ETU)/ Locomotive | ETU/LOC/P/001 | Locomotive Fault | ETU/LOC/C/019 | Wheel Axle, Bogie Fault | ETU/LOC/R/001 | Component Swap for Monitoring
ETU/LOC | Permanent Way Vehicles / Maintenance / Service Vehicles (ETU)/ Locomotive | ETU/LOC/P/001 | Locomotive Fault | ETU/LOC/C/019 | Wheel Axle, Bogie Fault | ETU/LOC/R/007 | Service/Clean/Adjust/Lubricate/Repair
ETU/LOC | Permanent Way Vehicles / Maintenance / Service Vehicles (ETU)/ Locomotive | ETU/LOC/P/001 | Locomotive Fault | ETU/LOC/C/019 | Wheel Axle, Bogie Fault | ETU/LOC/R/002 | Normalise System
ETU/LOC | Permanent Way Vehicles / Maintenance / Service Vehicles (ETU)/ Locomotive | ETU/LOC/P/001 | Locomotive Fault | ETU/LOC/C/019 | Wheel Axle, Bogie Fault | ETU/LOC/NFF | Function Check Passed & No Fault Found
ETU/LOC | Permanent Way Vehicles / Maintenance / Service Vehicles (ETU)/ Locomotive | ETU/LOC/P/001 | Locomotive Fault | ETU/LOC/C/019 | Wheel Axle, Bogie Fault | ETU/LOC/R/003 | Refer to Work Order Notes
ETU/LOC | Permanent Way Vehicles / Maintenance / Service Vehicles (ETU)/ Locomotive | ETU/LOC/P/001 | Locomotive Fault | ETU/LOC/C/015 | Software Defective | ETU/LOC/R/001 | Component Swap for Monitoring
ETU/LOC | Permanent Way Vehicles / Maintenance / Service Vehicles (ETU)/ Locomotive | ETU/LOC/P/001 | Locomotive Fault | ETU/LOC/C/015 | Software Defective | ETU/LOC/R/004 | Reload Software / Reboot
ETU/LOC | Permanent Way Vehicles / Maintenance / Service Vehicles (ETU)/ Locomotive | ETU/LOC/P/001 | Locomotive Fault | ETU/LOC/C/015 | Software Defective | ETU/LOC/R/002 | Normalise System
ETU/LOC | Permanent Way Vehicles / Maintenance / Service Vehicles (ETU)/ Locomotive | ETU/LOC/P/001 | Locomotive Fault | ETU/LOC/C/015 | Software Defective | ETU/LOC/NFF | Function Check Passed & No Fault Found
ETU/LOC | Permanent Way Vehicles / Maintenance / Service Vehicles (ETU)/ Locomotive | ETU/LOC/P/001 | Locomotive Fault | ETU/LOC/C/018 | Wear & Tear [Dirty/Low Level/Worn] | ETU/LOC/R/006 | Replace Defective Component
ETU/LOC | Permanent Way Vehicles / Maintenance / Service Vehicles (ETU)/ Locomotive | ETU/LOC/P/001 | Locomotive Fault | ETU/LOC/C/018 | Wear & Tear [Dirty/Low Level/Worn] | ETU/LOC/R/005 | Replace as Preventive Measure
ETU/LOC | Permanent Way Vehicles / Maintenance / Service Vehicles (ETU)/ Locomotive | ETU/LOC/P/001 | Locomotive Fault | ETU/LOC/C/018 | Wear & Tear [Dirty/Low Level/Worn] | ETU/LOC/R/001 | Component Swap for Monitoring
ETU/LOC | Permanent Way Vehicles / Maintenance / Service Vehicles (ETU)/ Locomotive | ETU/LOC/P/001 | Locomotive Fault | ETU/LOC/C/018 | Wear & Tear [Dirty/Low Level/Worn] | ETU/LOC/R/007 | Service/Clean/Adjust/Lubricate/Repair
ETU/LOC | Permanent Way Vehicles / Maintenance / Service Vehicles (ETU)/ Locomotive | ETU/LOC/P/001 | Locomotive Fault | ETU/LOC/C/018 | Wear & Tear [Dirty/Low Level/Worn] | ETU/LOC/R/002 | Normalise System
ETU/LOC | Permanent Way Vehicles / Maintenance / Service Vehicles (ETU)/ Locomotive | ETU/LOC/P/001 | Locomotive Fault | ETU/LOC/C/018 | Wear & Tear [Dirty/Low Level/Worn] | ETU/LOC/NFF | Function Check Passed & No Fault Found
ETU/LOC | Permanent Way Vehicles / Maintenance / Service Vehicles (ETU)/ Locomotive | ETU/LOC/P/001 | Locomotive Fault | ETU/LOC/C/018 | Wear & Tear [Dirty/Low Level/Worn] | ETU/LOC/R/003 | Refer to Work Order Notes
ETU/LOC | Permanent Way Vehicles / Maintenance / Service Vehicles (ETU)/ Locomotive | ETU/LOC/P/001 | Locomotive Fault | ETU/LOC/C/010 | External Factors [Pax Actions, Environment, Staff Action] | ETU/LOC/R/006 | Replace Defective Component
ETU/LOC | Permanent Way Vehicles / Maintenance / Service Vehicles (ETU)/ Locomotive | ETU/LOC/P/001 | Locomotive Fault | ETU/LOC/C/010 | External Factors [Pax Actions, Environment, Staff Action] | ETU/LOC/R/005 | Replace as Preventive Measure
ETU/LOC | Permanent Way Vehicles / Maintenance / Service Vehicles (ETU)/ Locomotive | ETU/LOC/P/001 | Locomotive Fault | ETU/LOC/C/010 | External Factors [Pax Actions, Environment, Staff Action] | ETU/LOC/R/001 | Component Swap for Monitoring
ETU/LOC | Permanent Way Vehicles / Maintenance / Service Vehicles (ETU)/ Locomotive | ETU/LOC/P/001 | Locomotive Fault | ETU/LOC/C/010 | External Factors [Pax Actions, Environment, Staff Action] | ETU/LOC/R/007 | Service/Clean/Adjust/Lubricate/Repair
ETU/LOC | Permanent Way Vehicles / Maintenance / Service Vehicles (ETU)/ Locomotive | ETU/LOC/P/001 | Locomotive Fault | ETU/LOC/C/010 | External Factors [Pax Actions, Environment, Staff Action] | ETU/LOC/R/004 | Reload Software / Reboot
ETU/LOC | Permanent Way Vehicles / Maintenance / Service Vehicles (ETU)/ Locomotive | ETU/LOC/P/001 | Locomotive Fault | ETU/LOC/C/010 | External Factors [Pax Actions, Environment, Staff Action] | ETU/LOC/R/002 | Normalise System
ETU/LOC | Permanent Way Vehicles / Maintenance / Service Vehicles (ETU)/ Locomotive | ETU/LOC/P/001 | Locomotive Fault | ETU/LOC/C/010 | External Factors [Pax Actions, Environment, Staff Action] | ETU/LOC/NFF | Function Check Passed & No Fault Found
ETU/LOC | Permanent Way Vehicles / Maintenance / Service Vehicles (ETU)/ Locomotive | ETU/LOC/P/001 | Locomotive Fault | ETU/LOC/C/010 | External Factors [Pax Actions, Environment, Staff Action] | ETU/LOC/R/003 | Refer to Work Order Notes
ETU/LOC | Permanent Way Vehicles / Maintenance / Service Vehicles (ETU)/ Locomotive | ETU/LOC/P/001 | Locomotive Fault | ETU/LOC/NFF | No Fault Found | ETU/LOC/NFF | Function Check Passed & No Fault Found
ETU/LOC | Permanent Way Vehicles / Maintenance / Service Vehicles (ETU)/ Locomotive | ETU/LOC/P/001 | Locomotive Fault | ETU/LOC/C/019 | Others [Unable to Classify] | ETU/LOC/R/003 | Refer to Work Order Notes
ETU/WGN | Permanent Way Vehicles / Maintenance / Service Vehicles (ETU) / Wagon | ETU/WGN/P/002 | Wagon Fault | ETU/WGN/C/003 | Electrical Component Defective | ETU/WGN/R/006 | Replace Defective Component
ETU/WGN | Permanent Way Vehicles / Maintenance / Service Vehicles (ETU) / Wagon | ETU/WGN/P/002 | Wagon Fault | ETU/WGN/C/003 | Electrical Component Defective | ETU/WGN/R/005 | Replace as Preventive Measure
ETU/WGN | Permanent Way Vehicles / Maintenance / Service Vehicles (ETU) / Wagon | ETU/WGN/P/002 | Wagon Fault | ETU/WGN/C/003 | Electrical Component Defective | ETU/WGN/R/001 | Component Swap for Monitoring
ETU/WGN | Permanent Way Vehicles / Maintenance / Service Vehicles (ETU) / Wagon | ETU/WGN/P/002 | Wagon Fault | ETU/WGN/C/003 | Electrical Component Defective | ETU/WGN/R/007 | Service/Clean/Adjust/Lubricate/Repair
ETU/WGN | Permanent Way Vehicles / Maintenance / Service Vehicles (ETU) / Wagon | ETU/WGN/P/002 | Wagon Fault | ETU/WGN/C/003 | Electrical Component Defective | ETU/WGN/R/002 | Normalise System
ETU/WGN | Permanent Way Vehicles / Maintenance / Service Vehicles (ETU) / Wagon | ETU/WGN/P/002 | Wagon Fault | ETU/WGN/C/003 | Electrical Component Defective | ETU/WGN/NFF | Function Check Passed & No Fault Found
ETU/WGN | Permanent Way Vehicles / Maintenance / Service Vehicles (ETU) / Wagon | ETU/WGN/P/002 | Wagon Fault | ETU/WGN/C/003 | Electrical Component Defective | ETU/WGN/R/003 | Refer to Work Order Notes
ETU/WGN | Permanent Way Vehicles / Maintenance / Service Vehicles (ETU) / Wagon | ETU/WGN/P/002 | Wagon Fault | ETU/WGN/C/002 | Coupler Fault | ETU/WGN/R/006 | Replace Defective Component
ETU/WGN | Permanent Way Vehicles / Maintenance / Service Vehicles (ETU) / Wagon | ETU/WGN/P/002 | Wagon Fault | ETU/WGN/C/002 | Coupler Fault | ETU/WGN/R/005 | Replace as Preventive Measure
ETU/WGN | Permanent Way Vehicles / Maintenance / Service Vehicles (ETU) / Wagon | ETU/WGN/P/002 | Wagon Fault | ETU/WGN/C/002 | Coupler Fault | ETU/WGN/R/001 | Component Swap for Monitoring
ETU/WGN | Permanent Way Vehicles / Maintenance / Service Vehicles (ETU) / Wagon | ETU/WGN/P/002 | Wagon Fault | ETU/WGN/C/002 | Coupler Fault | ETU/WGN/R/007 | Service/Clean/Adjust/Lubricate/Repair
ETU/WGN | Permanent Way Vehicles / Maintenance / Service Vehicles (ETU) / Wagon | ETU/WGN/P/002 | Wagon Fault | ETU/WGN/C/002 | Coupler Fault | ETU/WGN/R/002 | Normalise System
ETU/WGN | Permanent Way Vehicles / Maintenance / Service Vehicles (ETU) / Wagon | ETU/WGN/P/002 | Wagon Fault | ETU/WGN/C/002 | Coupler Fault | ETU/WGN/NFF | Function Check Passed & No Fault Found
ETU/WGN | Permanent Way Vehicles / Maintenance / Service Vehicles (ETU) / Wagon | ETU/WGN/P/002 | Wagon Fault | ETU/WGN/C/002 | Coupler Fault | ETU/WGN/R/003 | Refer to Work Order Notes
ETU/WGN | Permanent Way Vehicles / Maintenance / Service Vehicles (ETU) / Wagon | ETU/WGN/P/002 | Wagon Fault | ETU/WGN/C/004 | Emergency Lighting Fault | ETU/WGN/R/006 | Replace Defective Component
ETU/WGN | Permanent Way Vehicles / Maintenance / Service Vehicles (ETU) / Wagon | ETU/WGN/P/002 | Wagon Fault | ETU/WGN/C/004 | Emergency Lighting Fault | ETU/WGN/R/005 | Replace as Preventive Measure
ETU/WGN | Permanent Way Vehicles / Maintenance / Service Vehicles (ETU) / Wagon | ETU/WGN/P/002 | Wagon Fault | ETU/WGN/C/004 | Emergency Lighting Fault | ETU/WGN/R/001 | Component Swap for Monitoring
ETU/WGN | Permanent Way Vehicles / Maintenance / Service Vehicles (ETU) / Wagon | ETU/WGN/P/002 | Wagon Fault | ETU/WGN/C/004 | Emergency Lighting Fault | ETU/WGN/R/007 | Service/Clean/Adjust/Lubricate/Repair
ETU/WGN | Permanent Way Vehicles / Maintenance / Service Vehicles (ETU) / Wagon | ETU/WGN/P/002 | Wagon Fault | ETU/WGN/C/004 | Emergency Lighting Fault | ETU/WGN/R/002 | Normalise System
ETU/WGN | Permanent Way Vehicles / Maintenance / Service Vehicles (ETU) / Wagon | ETU/WGN/P/002 | Wagon Fault | ETU/WGN/C/004 | Emergency Lighting Fault | ETU/WGN/NFF | Function Check Passed & No Fault Found
ETU/WGN | Permanent Way Vehicles / Maintenance / Service Vehicles (ETU) / Wagon | ETU/WGN/P/002 | Wagon Fault | ETU/WGN/C/004 | Emergency Lighting Fault | ETU/WGN/R/003 | Refer to Work Order Notes
ETU/WGN | Permanent Way Vehicles / Maintenance / Service Vehicles (ETU) / Wagon | ETU/WGN/P/002 | Wagon Fault | ETU/WGN/C/006 | Isolation Ball Cock Fault | ETU/WGN/R/006 | Replace Defective Component
ETU/WGN | Permanent Way Vehicles / Maintenance / Service Vehicles (ETU) / Wagon | ETU/WGN/P/002 | Wagon Fault | ETU/WGN/C/006 | Isolation Ball Cock Fault | ETU/WGN/R/005 | Replace as Preventive Measure
ETU/WGN | Permanent Way Vehicles / Maintenance / Service Vehicles (ETU) / Wagon | ETU/WGN/P/002 | Wagon Fault | ETU/WGN/C/006 | Isolation Ball Cock Fault | ETU/WGN/R/001 | Component Swap for Monitoring
ETU/WGN | Permanent Way Vehicles / Maintenance / Service Vehicles (ETU) / Wagon | ETU/WGN/P/002 | Wagon Fault | ETU/WGN/C/006 | Isolation Ball Cock Fault | ETU/WGN/R/007 | Service/Clean/Adjust/Lubricate/Repair
ETU/WGN | Permanent Way Vehicles / Maintenance / Service Vehicles (ETU) / Wagon | ETU/WGN/P/002 | Wagon Fault | ETU/WGN/C/006 | Isolation Ball Cock Fault | ETU/WGN/R/002 | Normalise System
ETU/WGN | Permanent Way Vehicles / Maintenance / Service Vehicles (ETU) / Wagon | ETU/WGN/P/002 | Wagon Fault | ETU/WGN/C/006 | Isolation Ball Cock Fault | ETU/WGN/NFF | Function Check Passed & No Fault Found
ETU/WGN | Permanent Way Vehicles / Maintenance / Service Vehicles (ETU) / Wagon | ETU/WGN/P/002 | Wagon Fault | ETU/WGN/C/006 | Isolation Ball Cock Fault | ETU/WGN/R/003 | Refer to Work Order Notes
ETU/WGN | Permanent Way Vehicles / Maintenance / Service Vehicles (ETU) / Wagon | ETU/WGN/P/002 | Wagon Fault | ETU/WGN/C/001 | Ballcocks Fault | ETU/WGN/R/006 | Replace Defective Component
ETU/WGN | Permanent Way Vehicles / Maintenance / Service Vehicles (ETU) / Wagon | ETU/WGN/P/002 | Wagon Fault | ETU/WGN/C/001 | Ballcocks Fault | ETU/WGN/R/005 | Replace as Preventive Measure
ETU/WGN | Permanent Way Vehicles / Maintenance / Service Vehicles (ETU) / Wagon | ETU/WGN/P/002 | Wagon Fault | ETU/WGN/C/001 | Ballcocks Fault | ETU/WGN/R/001 | Component Swap for Monitoring
ETU/WGN | Permanent Way Vehicles / Maintenance / Service Vehicles (ETU) / Wagon | ETU/WGN/P/002 | Wagon Fault | ETU/WGN/C/001 | Ballcocks Fault | ETU/WGN/R/007 | Service/Clean/Adjust/Lubricate/Repair
ETU/WGN | Permanent Way Vehicles / Maintenance / Service Vehicles (ETU) / Wagon | ETU/WGN/P/002 | Wagon Fault | ETU/WGN/C/001 | Ballcocks Fault | ETU/WGN/R/002 | Normalise System
ETU/WGN | Permanent Way Vehicles / Maintenance / Service Vehicles (ETU) / Wagon | ETU/WGN/P/002 | Wagon Fault | ETU/WGN/C/001 | Ballcocks Fault | ETU/WGN/NFF | Function Check Passed & No Fault Found
ETU/WGN | Permanent Way Vehicles / Maintenance / Service Vehicles (ETU) / Wagon | ETU/WGN/P/002 | Wagon Fault | ETU/WGN/C/001 | Ballcocks Fault | ETU/WGN/R/003 | Refer to Work Order Notes
ETU/WGN | Permanent Way Vehicles / Maintenance / Service Vehicles (ETU) / Wagon | ETU/WGN/P/002 | Wagon Fault | ETU/WGN/C/007 | Mechanical Component Defective | ETU/WGN/R/006 | Replace Defective Component
ETU/WGN | Permanent Way Vehicles / Maintenance / Service Vehicles (ETU) / Wagon | ETU/WGN/P/002 | Wagon Fault | ETU/WGN/C/007 | Mechanical Component Defective | ETU/WGN/R/005 | Replace as Preventive Measure
ETU/WGN | Permanent Way Vehicles / Maintenance / Service Vehicles (ETU) / Wagon | ETU/WGN/P/002 | Wagon Fault | ETU/WGN/C/007 | Mechanical Component Defective | ETU/WGN/R/007 | Service/Clean/Adjust/Lubricate/Repair
ETU/WGN | Permanent Way Vehicles / Maintenance / Service Vehicles (ETU) / Wagon | ETU/WGN/P/002 | Wagon Fault | ETU/WGN/C/007 | Mechanical Component Defective | ETU/WGN/R/002 | Normalise System
ETU/WGN | Permanent Way Vehicles / Maintenance / Service Vehicles (ETU) / Wagon | ETU/WGN/P/002 | Wagon Fault | ETU/WGN/C/007 | Mechanical Component Defective | ETU/WGN/NFF | Function Check Passed & No Fault Found
ETU/WGN | Permanent Way Vehicles / Maintenance / Service Vehicles (ETU) / Wagon | ETU/WGN/P/002 | Wagon Fault | ETU/WGN/C/007 | Mechanical Component Defective | ETU/WGN/R/003 | Refer to Work Order Notes
ETU/WGN | Permanent Way Vehicles / Maintenance / Service Vehicles (ETU) / Wagon | ETU/WGN/P/002 | Wagon Fault | ETU/WGN/C/008 | Software Defective | ETU/WGN/R/006 | Replace Defective Component
ETU/WGN | Permanent Way Vehicles / Maintenance / Service Vehicles (ETU) / Wagon | ETU/WGN/P/002 | Wagon Fault | ETU/WGN/C/008 | Software Defective | ETU/WGN/R/005 | Replace as Preventive Measure
ETU/WGN | Permanent Way Vehicles / Maintenance / Service Vehicles (ETU) / Wagon | ETU/WGN/P/002 | Wagon Fault | ETU/WGN/C/008 | Software Defective | ETU/WGN/R/001 | Component Swap for Monitoring
ETU/WGN | Permanent Way Vehicles / Maintenance / Service Vehicles (ETU) / Wagon | ETU/WGN/P/002 | Wagon Fault | ETU/WGN/C/008 | Software Defective | ETU/WGN/R/004 | Reload Software / Reboot
ETU/WGN | Permanent Way Vehicles / Maintenance / Service Vehicles (ETU) / Wagon | ETU/WGN/P/002 | Wagon Fault | ETU/WGN/C/008 | Software Defective | ETU/WGN/R/002 | Normalise System
ETU/WGN | Permanent Way Vehicles / Maintenance / Service Vehicles (ETU) / Wagon | ETU/WGN/P/002 | Wagon Fault | ETU/WGN/C/008 | Software Defective | ETU/WGN/NFF | Function Check Passed & No Fault Found
ETU/WGN | Permanent Way Vehicles / Maintenance / Service Vehicles (ETU) / Wagon | ETU/WGN/P/002 | Wagon Fault | ETU/WGN/C/009 | Wear & Tear [Dirty/Low Level/Worn] | ETU/WGN/R/006 | Replace Defective Component
ETU/WGN | Permanent Way Vehicles / Maintenance / Service Vehicles (ETU) / Wagon | ETU/WGN/P/002 | Wagon Fault | ETU/WGN/C/009 | Wear & Tear [Dirty/Low Level/Worn] | ETU/WGN/R/005 | Replace as Preventive Measure
ETU/WGN | Permanent Way Vehicles / Maintenance / Service Vehicles (ETU) / Wagon | ETU/WGN/P/002 | Wagon Fault | ETU/WGN/C/009 | Wear & Tear [Dirty/Low Level/Worn] | ETU/WGN/R/001 | Component Swap for Monitoring
ETU/WGN | Permanent Way Vehicles / Maintenance / Service Vehicles (ETU) / Wagon | ETU/WGN/P/002 | Wagon Fault | ETU/WGN/C/009 | Wear & Tear [Dirty/Low Level/Worn] | ETU/WGN/R/007 | Service/Clean/Adjust/Lubricate/Repair
ETU/WGN | Permanent Way Vehicles / Maintenance / Service Vehicles (ETU) / Wagon | ETU/WGN/P/002 | Wagon Fault | ETU/WGN/C/009 | Wear & Tear [Dirty/Low Level/Worn] | ETU/WGN/R/002 | Normalise System
ETU/WGN | Permanent Way Vehicles / Maintenance / Service Vehicles (ETU) / Wagon | ETU/WGN/P/002 | Wagon Fault | ETU/WGN/C/009 | Wear & Tear [Dirty/Low Level/Worn] | ETU/WGN/NFF | Function Check Passed & No Fault Found
ETU/WGN | Permanent Way Vehicles / Maintenance / Service Vehicles (ETU) / Wagon | ETU/WGN/P/002 | Wagon Fault | ETU/WGN/C/009 | Wear & Tear [Dirty/Low Level/Worn] | ETU/WGN/R/003 | Refer to Work Order Notes
ETU/WGN | Permanent Way Vehicles / Maintenance / Service Vehicles (ETU) / Wagon | ETU/WGN/P/002 | Wagon Fault | ETU/WGN/C/005 | External Factors [Pax Actions, Environment, Staff Action] | ETU/WGN/R/006 | Replace Defective Component
ETU/WGN | Permanent Way Vehicles / Maintenance / Service Vehicles (ETU) / Wagon | ETU/WGN/P/002 | Wagon Fault | ETU/WGN/C/005 | External Factors [Pax Actions, Environment, Staff Action] | ETU/WGN/R/005 | Replace as Preventive Measure
ETU/WGN | Permanent Way Vehicles / Maintenance / Service Vehicles (ETU) / Wagon | ETU/WGN/P/002 | Wagon Fault | ETU/WGN/C/005 | External Factors [Pax Actions, Environment, Staff Action] | ETU/WGN/R/001 | Component Swap for Monitoring
ETU/WGN | Permanent Way Vehicles / Maintenance / Service Vehicles (ETU) / Wagon | ETU/WGN/P/002 | Wagon Fault | ETU/WGN/C/005 | External Factors [Pax Actions, Environment, Staff Action] | ETU/WGN/R/007 | Service/Clean/Adjust/Lubricate/Repair
ETU/WGN | Permanent Way Vehicles / Maintenance / Service Vehicles (ETU) / Wagon | ETU/WGN/P/002 | Wagon Fault | ETU/WGN/C/005 | External Factors [Pax Actions, Environment, Staff Action] | ETU/WGN/R/004 | Reload Software / Reboot
ETU/WGN | Permanent Way Vehicles / Maintenance / Service Vehicles (ETU) / Wagon | ETU/WGN/P/002 | Wagon Fault | ETU/WGN/C/005 | External Factors [Pax Actions, Environment, Staff Action] | ETU/WGN/R/002 | Normalise System
ETU/WGN | Permanent Way Vehicles / Maintenance / Service Vehicles (ETU) / Wagon | ETU/WGN/P/002 | Wagon Fault | ETU/WGN/C/005 | External Factors [Pax Actions, Environment, Staff Action] | ETU/WGN/NFF | Function Check Passed & No Fault Found
ETU/WGN | Permanent Way Vehicles / Maintenance / Service Vehicles (ETU) / Wagon | ETU/WGN/P/002 | Wagon Fault | ETU/WGN/C/005 | External Factors [Pax Actions, Environment, Staff Action] | ETU/WGN/R/003 | Refer to Work Order Notes
ETU/WGN | Permanent Way Vehicles / Maintenance / Service Vehicles (ETU) / Wagon | ETU/WGN/P/002 | Wagon Fault | ETU/WGN/NFF | No Fault Found | ETU/WGN/NFF | Function Check Passed & No Fault Found
ETU/WGN | Permanent Way Vehicles / Maintenance / Service Vehicles (ETU) / Wagon | ETU/WGN/P/002 | Wagon Fault | ETU/WGN/C/010 | Others [Unable to Classify] | ETU/WGN/R/003 | Refer to Work Order Notes
ETU/MFV | Permanent Way Vehicles / Maintenance / Service Vehicles (ETU) / Multi/Function Vehicle | ETU/MFV/P/003 | Multi/Function Vehicle Fault | ETU/MFV/C/003 | Body Structure Fault | ETU/MFV/R/007 | Replace Defective Component
ETU/MFV | Permanent Way Vehicles / Maintenance / Service Vehicles (ETU) / Multi/Function Vehicle | ETU/MFV/P/003 | Multi/Function Vehicle Fault | ETU/MFV/C/003 | Body Structure Fault | ETU/MFV/R/006 | Replace as Preventive Measure
ETU/MFV | Permanent Way Vehicles / Maintenance / Service Vehicles (ETU) / Multi/Function Vehicle | ETU/MFV/P/003 | Multi/Function Vehicle Fault | ETU/MFV/C/003 | Body Structure Fault | ETU/MFV/R/001 | Component Swap for Monitoring
ETU/MFV | Permanent Way Vehicles / Maintenance / Service Vehicles (ETU) / Multi/Function Vehicle | ETU/MFV/P/003 | Multi/Function Vehicle Fault | ETU/MFV/C/003 | Body Structure Fault | ETU/MFV/R/008 | Service/Clean/Adjust/Lubricate/Repair
ETU/MFV | Permanent Way Vehicles / Maintenance / Service Vehicles (ETU) / Multi/Function Vehicle | ETU/MFV/P/003 | Multi/Function Vehicle Fault | ETU/MFV/C/003 | Body Structure Fault | ETU/MFV/R/003 | Normalise System
ETU/MFV | Permanent Way Vehicles / Maintenance / Service Vehicles (ETU) / Multi/Function Vehicle | ETU/MFV/P/003 | Multi/Function Vehicle Fault | ETU/MFV/C/003 | Body Structure Fault | ETU/MFV/NFF | Function Check Passed & No Fault Found
ETU/MFV | Permanent Way Vehicles / Maintenance / Service Vehicles (ETU) / Multi/Function Vehicle | ETU/MFV/P/003 | Multi/Function Vehicle Fault | ETU/MFV/C/003 | Body Structure Fault | ETU/MFV/R/004 | Refer to Work Order Notes
ETU/MFV | Permanent Way Vehicles / Maintenance / Service Vehicles (ETU) / Multi/Function Vehicle | ETU/MFV/P/003 | Multi/Function Vehicle Fault | ETU/MFV/C/004 | Brake System Fault | ETU/MFV/R/007 | Replace Defective Component
ETU/MFV | Permanent Way Vehicles / Maintenance / Service Vehicles (ETU) / Multi/Function Vehicle | ETU/MFV/P/003 | Multi/Function Vehicle Fault | ETU/MFV/C/004 | Brake System Fault | ETU/MFV/R/006 | Replace as Preventive Measure
ETU/MFV | Permanent Way Vehicles / Maintenance / Service Vehicles (ETU) / Multi/Function Vehicle | ETU/MFV/P/003 | Multi/Function Vehicle Fault | ETU/MFV/C/004 | Brake System Fault | ETU/MFV/R/001 | Component Swap for Monitoring
ETU/MFV | Permanent Way Vehicles / Maintenance / Service Vehicles (ETU) / Multi/Function Vehicle | ETU/MFV/P/003 | Multi/Function Vehicle Fault | ETU/MFV/C/004 | Brake System Fault | ETU/MFV/R/008 | Service/Clean/Adjust/Lubricate/Repair
ETU/MFV | Permanent Way Vehicles / Maintenance / Service Vehicles (ETU) / Multi/Function Vehicle | ETU/MFV/P/003 | Multi/Function Vehicle Fault | ETU/MFV/C/004 | Brake System Fault | ETU/MFV/R/003 | Normalise System
ETU/MFV | Permanent Way Vehicles / Maintenance / Service Vehicles (ETU) / Multi/Function Vehicle | ETU/MFV/P/003 | Multi/Function Vehicle Fault | ETU/MFV/C/004 | Brake System Fault | ETU/MFV/NFF | Function Check Passed & No Fault Found
ETU/MFV | Permanent Way Vehicles / Maintenance / Service Vehicles (ETU) / Multi/Function Vehicle | ETU/MFV/P/003 | Multi/Function Vehicle Fault | ETU/MFV/C/004 | Brake System Fault | ETU/MFV/R/004 | Refer to Work Order Notes
ETU/MFV | Permanent Way Vehicles / Maintenance / Service Vehicles (ETU) / Multi/Function Vehicle | ETU/MFV/P/003 | Multi/Function Vehicle Fault | ETU/MFV/C/014 | Semi/Automatic Coupler Fault | ETU/MFV/R/007 | Replace Defective Component
ETU/MFV | Permanent Way Vehicles / Maintenance / Service Vehicles (ETU) / Multi/Function Vehicle | ETU/MFV/P/003 | Multi/Function Vehicle Fault | ETU/MFV/C/014 | Semi/Automatic Coupler Fault | ETU/MFV/R/006 | Replace as Preventive Measure
ETU/MFV | Permanent Way Vehicles / Maintenance / Service Vehicles (ETU) / Multi/Function Vehicle | ETU/MFV/P/003 | Multi/Function Vehicle Fault | ETU/MFV/C/014 | Semi/Automatic Coupler Fault | ETU/MFV/R/001 | Component Swap for Monitoring
ETU/MFV | Permanent Way Vehicles / Maintenance / Service Vehicles (ETU) / Multi/Function Vehicle | ETU/MFV/P/003 | Multi/Function Vehicle Fault | ETU/MFV/C/014 | Semi/Automatic Coupler Fault | ETU/MFV/R/008 | Service/Clean/Adjust/Lubricate/Repair
ETU/MFV | Permanent Way Vehicles / Maintenance / Service Vehicles (ETU) / Multi/Function Vehicle | ETU/MFV/P/003 | Multi/Function Vehicle Fault | ETU/MFV/C/014 | Semi/Automatic Coupler Fault | ETU/MFV/R/003 | Normalise System
ETU/MFV | Permanent Way Vehicles / Maintenance / Service Vehicles (ETU) / Multi/Function Vehicle | ETU/MFV/P/003 | Multi/Function Vehicle Fault | ETU/MFV/C/014 | Semi/Automatic Coupler Fault | ETU/MFV/NFF | Function Check Passed & No Fault Found
ETU/MFV | Permanent Way Vehicles / Maintenance / Service Vehicles (ETU) / Multi/Function Vehicle | ETU/MFV/P/003 | Multi/Function Vehicle Fault | ETU/MFV/C/014 | Semi/Automatic Coupler Fault | ETU/MFV/R/004 | Refer to Work Order Notes
ETU/MFV | Permanent Way Vehicles / Maintenance / Service Vehicles (ETU) / Multi/Function Vehicle | ETU/MFV/P/003 | Multi/Function Vehicle Fault | ETU/MFV/C/013 | Pneumatics Fault | ETU/MFV/R/007 | Replace Defective Component
ETU/MFV | Permanent Way Vehicles / Maintenance / Service Vehicles (ETU) / Multi/Function Vehicle | ETU/MFV/P/003 | Multi/Function Vehicle Fault | ETU/MFV/C/013 | Pneumatics Fault | ETU/MFV/R/006 | Replace as Preventive Measure
ETU/MFV | Permanent Way Vehicles / Maintenance / Service Vehicles (ETU) / Multi/Function Vehicle | ETU/MFV/P/003 | Multi/Function Vehicle Fault | ETU/MFV/C/013 | Pneumatics Fault | ETU/MFV/R/001 | Component Swap for Monitoring
ETU/MFV | Permanent Way Vehicles / Maintenance / Service Vehicles (ETU) / Multi/Function Vehicle | ETU/MFV/P/003 | Multi/Function Vehicle Fault | ETU/MFV/C/013 | Pneumatics Fault | ETU/MFV/R/008 | Service/Clean/Adjust/Lubricate/Repair
ETU/MFV | Permanent Way Vehicles / Maintenance / Service Vehicles (ETU) / Multi/Function Vehicle | ETU/MFV/P/003 | Multi/Function Vehicle Fault | ETU/MFV/C/013 | Pneumatics Fault | ETU/MFV/R/003 | Normalise System
ETU/MFV | Permanent Way Vehicles / Maintenance / Service Vehicles (ETU) / Multi/Function Vehicle | ETU/MFV/P/003 | Multi/Function Vehicle Fault | ETU/MFV/C/013 | Pneumatics Fault | ETU/MFV/NFF | Function Check Passed & No Fault Found
ETU/MFV | Permanent Way Vehicles / Maintenance / Service Vehicles (ETU) / Multi/Function Vehicle | ETU/MFV/P/003 | Multi/Function Vehicle Fault | ETU/MFV/C/013 | Pneumatics Fault | ETU/MFV/R/004 | Refer to Work Order Notes
ETU/MFV | Permanent Way Vehicles / Maintenance / Service Vehicles (ETU) / Multi/Function Vehicle | ETU/MFV/P/003 | Multi/Function Vehicle Fault | ETU/MFV/C/006 | Electrical Component Defective | ETU/MFV/R/007 | Replace Defective Component
ETU/MFV | Permanent Way Vehicles / Maintenance / Service Vehicles (ETU) / Multi/Function Vehicle | ETU/MFV/P/003 | Multi/Function Vehicle Fault | ETU/MFV/C/006 | Electrical Component Defective | ETU/MFV/R/006 | Replace as Preventive Measure
ETU/MFV | Permanent Way Vehicles / Maintenance / Service Vehicles (ETU) / Multi/Function Vehicle | ETU/MFV/P/003 | Multi/Function Vehicle Fault | ETU/MFV/C/006 | Electrical Component Defective | ETU/MFV/R/001 | Component Swap for Monitoring
ETU/MFV | Permanent Way Vehicles / Maintenance / Service Vehicles (ETU) / Multi/Function Vehicle | ETU/MFV/P/003 | Multi/Function Vehicle Fault | ETU/MFV/C/006 | Electrical Component Defective | ETU/MFV/R/008 | Service/Clean/Adjust/Lubricate/Repair
ETU/MFV | Permanent Way Vehicles / Maintenance / Service Vehicles (ETU) / Multi/Function Vehicle | ETU/MFV/P/003 | Multi/Function Vehicle Fault | ETU/MFV/C/006 | Electrical Component Defective | ETU/MFV/R/003 | Normalise System
ETU/MFV | Permanent Way Vehicles / Maintenance / Service Vehicles (ETU) / Multi/Function Vehicle | ETU/MFV/P/003 | Multi/Function Vehicle Fault | ETU/MFV/C/006 | Electrical Component Defective | ETU/MFV/NFF | Function Check Passed & No Fault Found
ETU/MFV | Permanent Way Vehicles / Maintenance / Service Vehicles (ETU) / Multi/Function Vehicle | ETU/MFV/P/003 | Multi/Function Vehicle Fault | ETU/MFV/C/006 | Electrical Component Defective | ETU/MFV/R/004 | Refer to Work Order Notes
ETU/MFV | Permanent Way Vehicles / Maintenance / Service Vehicles (ETU) / Multi/Function Vehicle | ETU/MFV/P/003 | Multi/Function Vehicle Fault | ETU/MFV/C/005 | Diesel Drive Engine Fault | ETU/MFV/R/007 | Replace Defective Component
ETU/MFV | Permanent Way Vehicles / Maintenance / Service Vehicles (ETU) / Multi/Function Vehicle | ETU/MFV/P/003 | Multi/Function Vehicle Fault | ETU/MFV/C/005 | Diesel Drive Engine Fault | ETU/MFV/R/006 | Replace as Preventive Measure
ETU/MFV | Permanent Way Vehicles / Maintenance / Service Vehicles (ETU) / Multi/Function Vehicle | ETU/MFV/P/003 | Multi/Function Vehicle Fault | ETU/MFV/C/005 | Diesel Drive Engine Fault | ETU/MFV/R/001 | Component Swap for Monitoring
ETU/MFV | Permanent Way Vehicles / Maintenance / Service Vehicles (ETU) / Multi/Function Vehicle | ETU/MFV/P/003 | Multi/Function Vehicle Fault | ETU/MFV/C/005 | Diesel Drive Engine Fault | ETU/MFV/R/008 | Service/Clean/Adjust/Lubricate/Repair
ETU/MFV | Permanent Way Vehicles / Maintenance / Service Vehicles (ETU) / Multi/Function Vehicle | ETU/MFV/P/003 | Multi/Function Vehicle Fault | ETU/MFV/C/005 | Diesel Drive Engine Fault | ETU/MFV/R/003 | Normalise System
ETU/MFV | Permanent Way Vehicles / Maintenance / Service Vehicles (ETU) / Multi/Function Vehicle | ETU/MFV/P/003 | Multi/Function Vehicle Fault | ETU/MFV/C/005 | Diesel Drive Engine Fault | ETU/MFV/NFF | Function Check Passed & No Fault Found
ETU/MFV | Permanent Way Vehicles / Maintenance / Service Vehicles (ETU) / Multi/Function Vehicle | ETU/MFV/P/003 | Multi/Function Vehicle Fault | ETU/MFV/C/005 | Diesel Drive Engine Fault | ETU/MFV/R/004 | Refer to Work Order Notes
ETU/MFV | Permanent Way Vehicles / Maintenance / Service Vehicles (ETU) / Multi/Function Vehicle | ETU/MFV/P/003 | Multi/Function Vehicle Fault | ETU/MFV/C/010 | Hydraulic System Fault | ETU/MFV/R/007 | Replace Defective Component
ETU/MFV | Permanent Way Vehicles / Maintenance / Service Vehicles (ETU) / Multi/Function Vehicle | ETU/MFV/P/003 | Multi/Function Vehicle Fault | ETU/MFV/C/010 | Hydraulic System Fault | ETU/MFV/R/006 | Replace as Preventive Measure
ETU/MFV | Permanent Way Vehicles / Maintenance / Service Vehicles (ETU) / Multi/Function Vehicle | ETU/MFV/P/003 | Multi/Function Vehicle Fault | ETU/MFV/C/010 | Hydraulic System Fault | ETU/MFV/R/001 | Component Swap for Monitoring
ETU/MFV | Permanent Way Vehicles / Maintenance / Service Vehicles (ETU) / Multi/Function Vehicle | ETU/MFV/P/003 | Multi/Function Vehicle Fault | ETU/MFV/C/010 | Hydraulic System Fault | ETU/MFV/R/008 | Service/Clean/Adjust/Lubricate/Repair
ETU/MFV | Permanent Way Vehicles / Maintenance / Service Vehicles (ETU) / Multi/Function Vehicle | ETU/MFV/P/003 | Multi/Function Vehicle Fault | ETU/MFV/C/010 | Hydraulic System Fault | ETU/MFV/R/003 | Normalise System
ETU/MFV | Permanent Way Vehicles / Maintenance / Service Vehicles (ETU) / Multi/Function Vehicle | ETU/MFV/P/003 | Multi/Function Vehicle Fault | ETU/MFV/C/010 | Hydraulic System Fault | ETU/MFV/NFF | Function Check Passed & No Fault Found
ETU/MFV | Permanent Way Vehicles / Maintenance / Service Vehicles (ETU) / Multi/Function Vehicle | ETU/MFV/P/003 | Multi/Function Vehicle Fault | ETU/MFV/C/010 | Hydraulic System Fault | ETU/MFV/R/004 | Refer to Work Order Notes
ETU/MFV | Permanent Way Vehicles / Maintenance / Service Vehicles (ETU) / Multi/Function Vehicle | ETU/MFV/P/003 | Multi/Function Vehicle Fault | ETU/MFV/C/016 | Structure Clearance Measurement System Fault | ETU/MFV/R/007 | Replace Defective Component
ETU/MFV | Permanent Way Vehicles / Maintenance / Service Vehicles (ETU) / Multi/Function Vehicle | ETU/MFV/P/003 | Multi/Function Vehicle Fault | ETU/MFV/C/016 | Structure Clearance Measurement System Fault | ETU/MFV/R/006 | Replace as Preventive Measure
ETU/MFV | Permanent Way Vehicles / Maintenance / Service Vehicles (ETU) / Multi/Function Vehicle | ETU/MFV/P/003 | Multi/Function Vehicle Fault | ETU/MFV/C/016 | Structure Clearance Measurement System Fault | ETU/MFV/R/001 | Component Swap for Monitoring
ETU/MFV | Permanent Way Vehicles / Maintenance / Service Vehicles (ETU) / Multi/Function Vehicle | ETU/MFV/P/003 | Multi/Function Vehicle Fault | ETU/MFV/C/016 | Structure Clearance Measurement System Fault | ETU/MFV/R/008 | Service/Clean/Adjust/Lubricate/Repair
ETU/MFV | Permanent Way Vehicles / Maintenance / Service Vehicles (ETU) / Multi/Function Vehicle | ETU/MFV/P/003 | Multi/Function Vehicle Fault | ETU/MFV/C/016 | Structure Clearance Measurement System Fault | ETU/MFV/R/003 | Normalise System
ETU/MFV | Permanent Way Vehicles / Maintenance / Service Vehicles (ETU) / Multi/Function Vehicle | ETU/MFV/P/003 | Multi/Function Vehicle Fault | ETU/MFV/C/016 | Structure Clearance Measurement System Fault | ETU/MFV/NFF | Function Check Passed & No Fault Found
ETU/MFV | Permanent Way Vehicles / Maintenance / Service Vehicles (ETU) / Multi/Function Vehicle | ETU/MFV/P/003 | Multi/Function Vehicle Fault | ETU/MFV/C/016 | Structure Clearance Measurement System Fault | ETU/MFV/R/004 | Refer to Work Order Notes
ETU/MFV | Permanent Way Vehicles / Maintenance / Service Vehicles (ETU) / Multi/Function Vehicle | ETU/MFV/P/003 | Multi/Function Vehicle Fault | ETU/MFV/C/017 | Track Hardware Measurement Fault | ETU/MFV/R/007 | Replace Defective Component
ETU/MFV | Permanent Way Vehicles / Maintenance / Service Vehicles (ETU) / Multi/Function Vehicle | ETU/MFV/P/003 | Multi/Function Vehicle Fault | ETU/MFV/C/017 | Track Hardware Measurement Fault | ETU/MFV/R/006 | Replace as Preventive Measure
ETU/MFV | Permanent Way Vehicles / Maintenance / Service Vehicles (ETU) / Multi/Function Vehicle | ETU/MFV/P/003 | Multi/Function Vehicle Fault | ETU/MFV/C/017 | Track Hardware Measurement Fault | ETU/MFV/R/001 | Component Swap for Monitoring
ETU/MFV | Permanent Way Vehicles / Maintenance / Service Vehicles (ETU) / Multi/Function Vehicle | ETU/MFV/P/003 | Multi/Function Vehicle Fault | ETU/MFV/C/017 | Track Hardware Measurement Fault | ETU/MFV/R/008 | Service/Clean/Adjust/Lubricate/Repair
ETU/MFV | Permanent Way Vehicles / Maintenance / Service Vehicles (ETU) / Multi/Function Vehicle | ETU/MFV/P/003 | Multi/Function Vehicle Fault | ETU/MFV/C/017 | Track Hardware Measurement Fault | ETU/MFV/R/003 | Normalise System
ETU/MFV | Permanent Way Vehicles / Maintenance / Service Vehicles (ETU) / Multi/Function Vehicle | ETU/MFV/P/003 | Multi/Function Vehicle Fault | ETU/MFV/C/017 | Track Hardware Measurement Fault | ETU/MFV/NFF | Function Check Passed & No Fault Found
ETU/MFV | Permanent Way Vehicles / Maintenance / Service Vehicles (ETU) / Multi/Function Vehicle | ETU/MFV/P/003 | Multi/Function Vehicle Fault | ETU/MFV/C/017 | Track Hardware Measurement Fault | ETU/MFV/R/004 | Refer to Work Order Notes
ETU/MFV | Permanent Way Vehicles / Maintenance / Service Vehicles (ETU) / Multi/Function Vehicle | ETU/MFV/P/003 | Multi/Function Vehicle Fault | ETU/MFV/C/009 | Fire Protection System Fault | ETU/MFV/R/007 | Replace Defective Component
ETU/MFV | Permanent Way Vehicles / Maintenance / Service Vehicles (ETU) / Multi/Function Vehicle | ETU/MFV/P/003 | Multi/Function Vehicle Fault | ETU/MFV/C/009 | Fire Protection System Fault | ETU/MFV/R/006 | Replace as Preventive Measure
ETU/MFV | Permanent Way Vehicles / Maintenance / Service Vehicles (ETU) / Multi/Function Vehicle | ETU/MFV/P/003 | Multi/Function Vehicle Fault | ETU/MFV/C/009 | Fire Protection System Fault | ETU/MFV/R/001 | Component Swap for Monitoring
ETU/MFV | Permanent Way Vehicles / Maintenance / Service Vehicles (ETU) / Multi/Function Vehicle | ETU/MFV/P/003 | Multi/Function Vehicle Fault | ETU/MFV/C/009 | Fire Protection System Fault | ETU/MFV/R/008 | Service/Clean/Adjust/Lubricate/Repair
ETU/MFV | Permanent Way Vehicles / Maintenance / Service Vehicles (ETU) / Multi/Function Vehicle | ETU/MFV/P/003 | Multi/Function Vehicle Fault | ETU/MFV/C/009 | Fire Protection System Fault | ETU/MFV/R/003 | Normalise System
ETU/MFV | Permanent Way Vehicles / Maintenance / Service Vehicles (ETU) / Multi/Function Vehicle | ETU/MFV/P/003 | Multi/Function Vehicle Fault | ETU/MFV/C/009 | Fire Protection System Fault | ETU/MFV/NFF | Function Check Passed & No Fault Found
ETU/MFV | Permanent Way Vehicles / Maintenance / Service Vehicles (ETU) / Multi/Function Vehicle | ETU/MFV/P/003 | Multi/Function Vehicle Fault | ETU/MFV/C/009 | Fire Protection System Fault | ETU/MFV/R/004 | Refer to Work Order Notes
ETU/MFV | Permanent Way Vehicles / Maintenance / Service Vehicles (ETU) / Multi/Function Vehicle | ETU/MFV/P/003 | Multi/Function Vehicle Fault | ETU/MFV/C/002 | Battery Fault | ETU/MFV/R/007 | Replace Defective Component
ETU/MFV | Permanent Way Vehicles / Maintenance / Service Vehicles (ETU) / Multi/Function Vehicle | ETU/MFV/P/003 | Multi/Function Vehicle Fault | ETU/MFV/C/002 | Battery Fault | ETU/MFV/R/006 | Replace as Preventive Measure
ETU/MFV | Permanent Way Vehicles / Maintenance / Service Vehicles (ETU) / Multi/Function Vehicle | ETU/MFV/P/003 | Multi/Function Vehicle Fault | ETU/MFV/C/002 | Battery Fault | ETU/MFV/R/001 | Component Swap for Monitoring
ETU/MFV | Permanent Way Vehicles / Maintenance / Service Vehicles (ETU) / Multi/Function Vehicle | ETU/MFV/P/003 | Multi/Function Vehicle Fault | ETU/MFV/C/002 | Battery Fault | ETU/MFV/R/008 | Service/Clean/Adjust/Lubricate/Repair
ETU/MFV | Permanent Way Vehicles / Maintenance / Service Vehicles (ETU) / Multi/Function Vehicle | ETU/MFV/P/003 | Multi/Function Vehicle Fault | ETU/MFV/C/002 | Battery Fault | ETU/MFV/R/003 | Normalise System
ETU/MFV | Permanent Way Vehicles / Maintenance / Service Vehicles (ETU) / Multi/Function Vehicle | ETU/MFV/P/003 | Multi/Function Vehicle Fault | ETU/MFV/C/002 | Battery Fault | ETU/MFV/NFF | Function Check Passed & No Fault Found
ETU/MFV | Permanent Way Vehicles / Maintenance / Service Vehicles (ETU) / Multi/Function Vehicle | ETU/MFV/P/003 | Multi/Function Vehicle Fault | ETU/MFV/C/002 | Battery Fault | ETU/MFV/R/004 | Refer to Work Order Notes
ETU/MFV | Permanent Way Vehicles / Maintenance / Service Vehicles (ETU) / Multi/Function Vehicle | ETU/MFV/P/003 | Multi/Function Vehicle Fault | ETU/MFV/C/012 | Operator Cabin Fault | ETU/MFV/R/007 | Replace Defective Component
ETU/MFV | Permanent Way Vehicles / Maintenance / Service Vehicles (ETU) / Multi/Function Vehicle | ETU/MFV/P/003 | Multi/Function Vehicle Fault | ETU/MFV/C/012 | Operator Cabin Fault | ETU/MFV/R/006 | Replace as Preventive Measure
ETU/MFV | Permanent Way Vehicles / Maintenance / Service Vehicles (ETU) / Multi/Function Vehicle | ETU/MFV/P/003 | Multi/Function Vehicle Fault | ETU/MFV/C/012 | Operator Cabin Fault | ETU/MFV/R/001 | Component Swap for Monitoring
ETU/MFV | Permanent Way Vehicles / Maintenance / Service Vehicles (ETU) / Multi/Function Vehicle | ETU/MFV/P/003 | Multi/Function Vehicle Fault | ETU/MFV/C/012 | Operator Cabin Fault | ETU/MFV/R/008 | Service/Clean/Adjust/Lubricate/Repair
ETU/MFV | Permanent Way Vehicles / Maintenance / Service Vehicles (ETU) / Multi/Function Vehicle | ETU/MFV/P/003 | Multi/Function Vehicle Fault | ETU/MFV/C/012 | Operator Cabin Fault | ETU/MFV/R/003 | Normalise System
ETU/MFV | Permanent Way Vehicles / Maintenance / Service Vehicles (ETU) / Multi/Function Vehicle | ETU/MFV/P/003 | Multi/Function Vehicle Fault | ETU/MFV/C/012 | Operator Cabin Fault | ETU/MFV/NFF | Function Check Passed & No Fault Found
ETU/MFV | Permanent Way Vehicles / Maintenance / Service Vehicles (ETU) / Multi/Function Vehicle | ETU/MFV/P/003 | Multi/Function Vehicle Fault | ETU/MFV/C/012 | Operator Cabin Fault | ETU/MFV/R/004 | Refer to Work Order Notes
ETU/MFV | Permanent Way Vehicles / Maintenance / Service Vehicles (ETU) / Multi/Function Vehicle | ETU/MFV/P/003 | Multi/Function Vehicle Fault | ETU/MFV/C/001 | Air Condition Unit Fault | ETU/MFV/R/007 | Replace Defective Component
ETU/MFV | Permanent Way Vehicles / Maintenance / Service Vehicles (ETU) / Multi/Function Vehicle | ETU/MFV/P/003 | Multi/Function Vehicle Fault | ETU/MFV/C/001 | Air Condition Unit Fault | ETU/MFV/R/006 | Replace as Preventive Measure
ETU/MFV | Permanent Way Vehicles / Maintenance / Service Vehicles (ETU) / Multi/Function Vehicle | ETU/MFV/P/003 | Multi/Function Vehicle Fault | ETU/MFV/C/001 | Air Condition Unit Fault | ETU/MFV/R/001 | Component Swap for Monitoring
ETU/MFV | Permanent Way Vehicles / Maintenance / Service Vehicles (ETU) / Multi/Function Vehicle | ETU/MFV/P/003 | Multi/Function Vehicle Fault | ETU/MFV/C/001 | Air Condition Unit Fault | ETU/MFV/R/008 | Service/Clean/Adjust/Lubricate/Repair
ETU/MFV | Permanent Way Vehicles / Maintenance / Service Vehicles (ETU) / Multi/Function Vehicle | ETU/MFV/P/003 | Multi/Function Vehicle Fault | ETU/MFV/C/001 | Air Condition Unit Fault | ETU/MFV/R/003 | Normalise System
ETU/MFV | Permanent Way Vehicles / Maintenance / Service Vehicles (ETU) / Multi/Function Vehicle | ETU/MFV/P/003 | Multi/Function Vehicle Fault | ETU/MFV/C/001 | Air Condition Unit Fault | ETU/MFV/NFF | Function Check Passed & No Fault Found
ETU/MFV | Permanent Way Vehicles / Maintenance / Service Vehicles (ETU) / Multi/Function Vehicle | ETU/MFV/P/003 | Multi/Function Vehicle Fault | ETU/MFV/C/001 | Air Condition Unit Fault | ETU/MFV/R/004 | Refer to Work Order Notes
ETU/MFV | Permanent Way Vehicles / Maintenance / Service Vehicles (ETU) / Multi/Function Vehicle | ETU/MFV/P/003 | Multi/Function Vehicle Fault | ETU/MFV/C/011 | Mechanical Component Defective | ETU/MFV/R/007 | Replace Defective Component
ETU/MFV | Permanent Way Vehicles / Maintenance / Service Vehicles (ETU) / Multi/Function Vehicle | ETU/MFV/P/003 | Multi/Function Vehicle Fault | ETU/MFV/C/011 | Mechanical Component Defective | ETU/MFV/R/006 | Replace as Preventive Measure
ETU/MFV | Permanent Way Vehicles / Maintenance / Service Vehicles (ETU) / Multi/Function Vehicle | ETU/MFV/P/003 | Multi/Function Vehicle Fault | ETU/MFV/C/011 | Mechanical Component Defective | ETU/MFV/R/001 | Component Swap for Monitoring
ETU/MFV | Permanent Way Vehicles / Maintenance / Service Vehicles (ETU) / Multi/Function Vehicle | ETU/MFV/P/003 | Multi/Function Vehicle Fault | ETU/MFV/C/011 | Mechanical Component Defective | ETU/MFV/R/008 | Service/Clean/Adjust/Lubricate/Repair
ETU/MFV | Permanent Way Vehicles / Maintenance / Service Vehicles (ETU) / Multi/Function Vehicle | ETU/MFV/P/003 | Multi/Function Vehicle Fault | ETU/MFV/C/011 | Mechanical Component Defective | ETU/MFV/R/003 | Normalise System
ETU/MFV | Permanent Way Vehicles / Maintenance / Service Vehicles (ETU) / Multi/Function Vehicle | ETU/MFV/P/003 | Multi/Function Vehicle Fault | ETU/MFV/C/011 | Mechanical Component Defective | ETU/MFV/NFF | Function Check Passed & No Fault Found
ETU/MFV | Permanent Way Vehicles / Maintenance / Service Vehicles (ETU) / Multi/Function Vehicle | ETU/MFV/P/003 | Multi/Function Vehicle Fault | ETU/MFV/C/011 | Mechanical Component Defective | ETU/MFV/R/004 | Refer to Work Order Notes
ETU/MFV | Permanent Way Vehicles / Maintenance / Service Vehicles (ETU) / Multi/Function Vehicle | ETU/MFV/P/003 | Multi/Function Vehicle Fault | ETU/MFV/C/015 | Software Defective | ETU/MFV/R/007 | Replace Defective Component
ETU/MFV | Permanent Way Vehicles / Maintenance / Service Vehicles (ETU) / Multi/Function Vehicle | ETU/MFV/P/003 | Multi/Function Vehicle Fault | ETU/MFV/C/015 | Software Defective | ETU/MFV/R/006 | Replace as Preventive Measure
ETU/MFV | Permanent Way Vehicles / Maintenance / Service Vehicles (ETU) / Multi/Function Vehicle | ETU/MFV/P/003 | Multi/Function Vehicle Fault | ETU/MFV/C/015 | Software Defective | ETU/MFV/R/001 | Component Swap for Monitoring
ETU/MFV | Permanent Way Vehicles / Maintenance / Service Vehicles (ETU) / Multi/Function Vehicle | ETU/MFV/P/003 | Multi/Function Vehicle Fault | ETU/MFV/C/015 | Software Defective | ETU/MFV/R/005 | Reload Software / Reboot
ETU/MFV | Permanent Way Vehicles / Maintenance / Service Vehicles (ETU) / Multi/Function Vehicle | ETU/MFV/P/003 | Multi/Function Vehicle Fault | ETU/MFV/C/015 | Software Defective | ETU/MFV/R/003 | Normalise System
ETU/MFV | Permanent Way Vehicles / Maintenance / Service Vehicles (ETU) / Multi/Function Vehicle | ETU/MFV/P/003 | Multi/Function Vehicle Fault | ETU/MFV/C/015 | Software Defective | ETU/MFV/NFF | Function Check Passed & No Fault Found
ETU/MFV | Permanent Way Vehicles / Maintenance / Service Vehicles (ETU) / Multi/Function Vehicle | ETU/MFV/P/003 | Multi/Function Vehicle Fault | ETU/MFV/C/018 | Wear & Tear [Dirty/Low Level/Worn] | ETU/MFV/R/007 | Replace Defective Component
ETU/MFV | Permanent Way Vehicles / Maintenance / Service Vehicles (ETU) / Multi/Function Vehicle | ETU/MFV/P/003 | Multi/Function Vehicle Fault | ETU/MFV/C/018 | Wear & Tear [Dirty/Low Level/Worn] | ETU/MFV/R/006 | Replace as Preventive Measure
ETU/MFV | Permanent Way Vehicles / Maintenance / Service Vehicles (ETU) / Multi/Function Vehicle | ETU/MFV/P/003 | Multi/Function Vehicle Fault | ETU/MFV/C/018 | Wear & Tear [Dirty/Low Level/Worn] | ETU/MFV/R/001 | Component Swap for Monitoring
ETU/MFV | Permanent Way Vehicles / Maintenance / Service Vehicles (ETU) / Multi/Function Vehicle | ETU/MFV/P/003 | Multi/Function Vehicle Fault | ETU/MFV/C/018 | Wear & Tear [Dirty/Low Level/Worn] | ETU/MFV/R/008 | Service/Clean/Adjust/Lubricate/Repair
ETU/MFV | Permanent Way Vehicles / Maintenance / Service Vehicles (ETU) / Multi/Function Vehicle | ETU/MFV/P/003 | Multi/Function Vehicle Fault | ETU/MFV/C/018 | Wear & Tear [Dirty/Low Level/Worn] | ETU/MFV/R/003 | Normalise System
ETU/MFV | Permanent Way Vehicles / Maintenance / Service Vehicles (ETU) / Multi/Function Vehicle | ETU/MFV/P/003 | Multi/Function Vehicle Fault | ETU/MFV/C/018 | Wear & Tear [Dirty/Low Level/Worn] | ETU/MFV/NFF | Function Check Passed & No Fault Found
ETU/MFV | Permanent Way Vehicles / Maintenance / Service Vehicles (ETU) / Multi/Function Vehicle | ETU/MFV/P/003 | Multi/Function Vehicle Fault | ETU/MFV/C/018 | Wear & Tear [Dirty/Low Level/Worn] | ETU/MFV/R/004 | Refer to Work Order Notes
ETU/MFV | Permanent Way Vehicles / Maintenance / Service Vehicles (ETU) / Multi/Function Vehicle | ETU/MFV/P/003 | Multi/Function Vehicle Fault | ETU/MFV/C/008 | External Factors [Pax Actions, Environment, Staff Action] | ETU/MFV/R/007 | Replace Defective Component
ETU/MFV | Permanent Way Vehicles / Maintenance / Service Vehicles (ETU) / Multi/Function Vehicle | ETU/MFV/P/003 | Multi/Function Vehicle Fault | ETU/MFV/C/008 | External Factors [Pax Actions, Environment, Staff Action] | ETU/MFV/R/006 | Replace as Preventive Measure
ETU/MFV | Permanent Way Vehicles / Maintenance / Service Vehicles (ETU) / Multi/Function Vehicle | ETU/MFV/P/003 | Multi/Function Vehicle Fault | ETU/MFV/C/008 | External Factors [Pax Actions, Environment, Staff Action] | ETU/MFV/R/001 | Component Swap for Monitoring
ETU/MFV | Permanent Way Vehicles / Maintenance / Service Vehicles (ETU) / Multi/Function Vehicle | ETU/MFV/P/003 | Multi/Function Vehicle Fault | ETU/MFV/C/008 | External Factors [Pax Actions, Environment, Staff Action] | ETU/MFV/R/008 | Service/Clean/Adjust/Lubricate/Repair
ETU/MFV | Permanent Way Vehicles / Maintenance / Service Vehicles (ETU) / Multi/Function Vehicle | ETU/MFV/P/003 | Multi/Function Vehicle Fault | ETU/MFV/C/008 | External Factors [Pax Actions, Environment, Staff Action] | ETU/MFV/R/003 | Normalise System
ETU/MFV | Permanent Way Vehicles / Maintenance / Service Vehicles (ETU) / Multi/Function Vehicle | ETU/MFV/P/003 | Multi/Function Vehicle Fault | ETU/MFV/C/008 | External Factors [Pax Actions, Environment, Staff Action] | ETU/MFV/NFF | Function Check Passed & No Fault Found
ETU/MFV | Permanent Way Vehicles / Maintenance / Service Vehicles (ETU) / Multi/Function Vehicle | ETU/MFV/P/003 | Multi/Function Vehicle Fault | ETU/MFV/C/008 | External Factors [Pax Actions, Environment, Staff Action] | ETU/MFV/R/004 | Refer to Work Order Notes
ETU/MFV | Permanent Way Vehicles / Maintenance / Service Vehicles (ETU) / Multi/Function Vehicle | ETU/MFV/P/003 | Multi/Function Vehicle Fault | ETU/MFV/NFF | No Fault Found | ETU/MFV/NFF | Function Check Passed & No Fault Found
ETU/MFV | Permanent Way Vehicles / Maintenance / Service Vehicles (ETU) / Multi/Function Vehicle | ETU/MFV/P/003 | Multi/Function Vehicle Fault | ETU/MFV//C/019 | Others [Unable to Classify] | ETU/MFV/R/004 | Refer to Work Order Notes
ETU/MFV | Permanent Way Vehicles / Maintenance / Service Vehicles (ETU) / Multi/Function Vehicle | ETU/MFV/P/003 | Multi/Function Vehicle Fault | ETU/MFV/C/007 | Electrical/Electronic Component Defective | ETU/MFV/R/007 | Replace Defective Component
ETU/RGV | Permanent Way Vehicles / Maintenance / Service Vehicles (ETU) / Rail Grinding Vehicle | ETU/RGV/P/004 | Rail Grinding Vehicle Fault | ETU/RGV/C/003 | Body Structure Fault | ETU/R/GV/R/006 | Replace Defective Component
ETU/RGV | Permanent Way Vehicles / Maintenance / Service Vehicles (ETU) / Rail Grinding Vehicle | ETU/RGV/P/004 | Rail Grinding Vehicle Fault | ETU/RGV/C/003 | Body Structure Fault | ETU/R/GV/R/005 | Replace as Preventive Measure
ETU/RGV | Permanent Way Vehicles / Maintenance / Service Vehicles (ETU) / Rail Grinding Vehicle | ETU/RGV/P/004 | Rail Grinding Vehicle Fault | ETU/RGV/C/003 | Body Structure Fault | ETU/R/GV/R/001 | Component Swap for Monitoring
ETU/RGV | Permanent Way Vehicles / Maintenance / Service Vehicles (ETU) / Rail Grinding Vehicle | ETU/RGV/P/004 | Rail Grinding Vehicle Fault | ETU/RGV/C/003 | Body Structure Fault | ETU/R/GV/R/007 | Service/Clean/Adjust/Lubricate/Repair
ETU/RGV | Permanent Way Vehicles / Maintenance / Service Vehicles (ETU) / Rail Grinding Vehicle | ETU/RGV/P/004 | Rail Grinding Vehicle Fault | ETU/RGV/C/003 | Body Structure Fault | ETU/R/GV/R/002 | Normalise System
ETU/RGV | Permanent Way Vehicles / Maintenance / Service Vehicles (ETU) / Rail Grinding Vehicle | ETU/RGV/P/004 | Rail Grinding Vehicle Fault | ETU/RGV/C/003 | Body Structure Fault | ETU/R/GV/NFF | Function Check Passed & No Fault Found
ETU/RGV | Permanent Way Vehicles / Maintenance / Service Vehicles (ETU) / Rail Grinding Vehicle | ETU/RGV/P/004 | Rail Grinding Vehicle Fault | ETU/RGV/C/003 | Body Structure Fault | ETU/R/GV/R/003 | Refer to Work Order Notes
ETU/RGV | Permanent Way Vehicles / Maintenance / Service Vehicles (ETU) / Rail Grinding Vehicle | ETU/RGV/P/004 | Rail Grinding Vehicle Fault | ETU/RGV/C/004 | Brake System Fault | ETU/R/GV/R/006 | Replace Defective Component
ETU/RGV | Permanent Way Vehicles / Maintenance / Service Vehicles (ETU) / Rail Grinding Vehicle | ETU/RGV/P/004 | Rail Grinding Vehicle Fault | ETU/RGV/C/004 | Brake System Fault | ETU/R/GV/R/005 | Replace as Preventive Measure
ETU/RGV | Permanent Way Vehicles / Maintenance / Service Vehicles (ETU) / Rail Grinding Vehicle | ETU/RGV/P/004 | Rail Grinding Vehicle Fault | ETU/RGV/C/004 | Brake System Fault | ETU/R/GV/R/001 | Component Swap for Monitoring
ETU/RGV | Permanent Way Vehicles / Maintenance / Service Vehicles (ETU) / Rail Grinding Vehicle | ETU/RGV/P/004 | Rail Grinding Vehicle Fault | ETU/RGV/C/004 | Brake System Fault | ETU/R/GV/R/007 | Service/Clean/Adjust/Lubricate/Repair
ETU/RGV | Permanent Way Vehicles / Maintenance / Service Vehicles (ETU) / Rail Grinding Vehicle | ETU/RGV/P/004 | Rail Grinding Vehicle Fault | ETU/RGV/C/004 | Brake System Fault | ETU/R/GV/R/002 | Normalise System
ETU/RGV | Permanent Way Vehicles / Maintenance / Service Vehicles (ETU) / Rail Grinding Vehicle | ETU/RGV/P/004 | Rail Grinding Vehicle Fault | ETU/RGV/C/004 | Brake System Fault | ETU/R/GV/NFF | Function Check Passed & No Fault Found
ETU/RGV | Permanent Way Vehicles / Maintenance / Service Vehicles (ETU) / Rail Grinding Vehicle | ETU/RGV/P/004 | Rail Grinding Vehicle Fault | ETU/RGV/C/004 | Brake System Fault | ETU/R/GV/R/003 | Refer to Work Order Notes
ETU/RGV | Permanent Way Vehicles / Maintenance / Service Vehicles (ETU) / Rail Grinding Vehicle | ETU/RGV/P/004 | Rail Grinding Vehicle Fault | ETU/RGV/C/013 | Semi/Automatic Coupler Fault | ETU/R/GV/R/006 | Replace Defective Component
ETU/RGV | Permanent Way Vehicles / Maintenance / Service Vehicles (ETU) / Rail Grinding Vehicle | ETU/RGV/P/004 | Rail Grinding Vehicle Fault | ETU/RGV/C/013 | Semi/Automatic Coupler Fault | ETU/R/GV/R/005 | Replace as Preventive Measure
ETU/RGV | Permanent Way Vehicles / Maintenance / Service Vehicles (ETU) / Rail Grinding Vehicle | ETU/RGV/P/004 | Rail Grinding Vehicle Fault | ETU/RGV/C/013 | Semi/Automatic Coupler Fault | ETU/R/GV/R/001 | Component Swap for Monitoring
ETU/RGV | Permanent Way Vehicles / Maintenance / Service Vehicles (ETU) / Rail Grinding Vehicle | ETU/RGV/P/004 | Rail Grinding Vehicle Fault | ETU/RGV/C/013 | Semi/Automatic Coupler Fault | ETU/R/GV/R/007 | Service/Clean/Adjust/Lubricate/Repair
ETU/RGV | Permanent Way Vehicles / Maintenance / Service Vehicles (ETU) / Rail Grinding Vehicle | ETU/RGV/P/004 | Rail Grinding Vehicle Fault | ETU/RGV/C/013 | Semi/Automatic Coupler Fault | ETU/R/GV/R/002 | Normalise System
ETU/RGV | Permanent Way Vehicles / Maintenance / Service Vehicles (ETU) / Rail Grinding Vehicle | ETU/RGV/P/004 | Rail Grinding Vehicle Fault | ETU/RGV/C/013 | Semi/Automatic Coupler Fault | ETU/R/GV/NFF | Function Check Passed & No Fault Found
ETU/RGV | Permanent Way Vehicles / Maintenance / Service Vehicles (ETU) / Rail Grinding Vehicle | ETU/RGV/P/004 | Rail Grinding Vehicle Fault | ETU/RGV/C/013 | Semi/Automatic Coupler Fault | ETU/R/GV/R/003 | Refer to Work Order Notes
ETU/RGV | Permanent Way Vehicles / Maintenance / Service Vehicles (ETU) / Rail Grinding Vehicle | ETU/RGV/P/004 | Rail Grinding Vehicle Fault | ETU/RGV/C/012 | Pneumatics Fault | ETU/R/GV/R/006 | Replace Defective Component
ETU/RGV | Permanent Way Vehicles / Maintenance / Service Vehicles (ETU) / Rail Grinding Vehicle | ETU/RGV/P/004 | Rail Grinding Vehicle Fault | ETU/RGV/C/012 | Pneumatics Fault | ETU/R/GV/R/005 | Replace as Preventive Measure
ETU/RGV | Permanent Way Vehicles / Maintenance / Service Vehicles (ETU) / Rail Grinding Vehicle | ETU/RGV/P/004 | Rail Grinding Vehicle Fault | ETU/RGV/C/012 | Pneumatics Fault | ETU/R/GV/R/001 | Component Swap for Monitoring
ETU/RGV | Permanent Way Vehicles / Maintenance / Service Vehicles (ETU) / Rail Grinding Vehicle | ETU/RGV/P/004 | Rail Grinding Vehicle Fault | ETU/RGV/C/012 | Pneumatics Fault | ETU/R/GV/R/007 | Service/Clean/Adjust/Lubricate/Repair
ETU/RGV | Permanent Way Vehicles / Maintenance / Service Vehicles (ETU) / Rail Grinding Vehicle | ETU/RGV/P/004 | Rail Grinding Vehicle Fault | ETU/RGV/C/012 | Pneumatics Fault | ETU/R/GV/R/002 | Normalise System
ETU/RGV | Permanent Way Vehicles / Maintenance / Service Vehicles (ETU) / Rail Grinding Vehicle | ETU/RGV/P/004 | Rail Grinding Vehicle Fault | ETU/RGV/C/012 | Pneumatics Fault | ETU/R/GV/NFF | Function Check Passed & No Fault Found
ETU/RGV | Permanent Way Vehicles / Maintenance / Service Vehicles (ETU) / Rail Grinding Vehicle | ETU/RGV/P/004 | Rail Grinding Vehicle Fault | ETU/RGV/C/012 | Pneumatics Fault | ETU/R/GV/R/003 | Refer to Work Order Notes
ETU/RGV | Permanent Way Vehicles / Maintenance / Service Vehicles (ETU) / Rail Grinding Vehicle | ETU/RGV/P/004 | Rail Grinding Vehicle Fault | ETU/RGV/C/009 | Generator Set Fault | ETU/R/GV/R/006 | Replace Defective Component
ETU/RGV | Permanent Way Vehicles / Maintenance / Service Vehicles (ETU) / Rail Grinding Vehicle | ETU/RGV/P/004 | Rail Grinding Vehicle Fault | ETU/RGV/C/009 | Generator Set Fault | ETU/R/GV/R/005 | Replace as Preventive Measure
ETU/RGV | Permanent Way Vehicles / Maintenance / Service Vehicles (ETU) / Rail Grinding Vehicle | ETU/RGV/P/004 | Rail Grinding Vehicle Fault | ETU/RGV/C/009 | Generator Set Fault | ETU/R/GV/R/001 | Component Swap for Monitoring
ETU/RGV | Permanent Way Vehicles / Maintenance / Service Vehicles (ETU) / Rail Grinding Vehicle | ETU/RGV/P/004 | Rail Grinding Vehicle Fault | ETU/RGV/C/009 | Generator Set Fault | ETU/R/GV/R/007 | Service/Clean/Adjust/Lubricate/Repair
ETU/RGV | Permanent Way Vehicles / Maintenance / Service Vehicles (ETU) / Rail Grinding Vehicle | ETU/RGV/P/004 | Rail Grinding Vehicle Fault | ETU/RGV/C/009 | Generator Set Fault | ETU/R/GV/R/002 | Normalise System
ETU/RGV | Permanent Way Vehicles / Maintenance / Service Vehicles (ETU) / Rail Grinding Vehicle | ETU/RGV/P/004 | Rail Grinding Vehicle Fault | ETU/RGV/C/009 | Generator Set Fault | ETU/R/GV/NFF | Function Check Passed & No Fault Found
ETU/RGV | Permanent Way Vehicles / Maintenance / Service Vehicles (ETU) / Rail Grinding Vehicle | ETU/RGV/P/004 | Rail Grinding Vehicle Fault | ETU/RGV/C/009 | Generator Set Fault | ETU/R/GV/R/003 | Refer to Work Order Notes
ETU/RGV | Permanent Way Vehicles / Maintenance / Service Vehicles (ETU) / Rail Grinding Vehicle | ETU/RGV/P/004 | Rail Grinding Vehicle Fault | ETU/RGV/C/006 | Electrical Component Defective | ETU/R/GV/R/006 | Replace Defective Component
ETU/RGV | Permanent Way Vehicles / Maintenance / Service Vehicles (ETU) / Rail Grinding Vehicle | ETU/RGV/P/004 | Rail Grinding Vehicle Fault | ETU/RGV/C/006 | Electrical Component Defective | ETU/R/GV/R/005 | Replace as Preventive Measure
ETU/RGV | Permanent Way Vehicles / Maintenance / Service Vehicles (ETU) / Rail Grinding Vehicle | ETU/RGV/P/004 | Rail Grinding Vehicle Fault | ETU/RGV/C/006 | Electrical Component Defective | ETU/R/GV/R/001 | Component Swap for Monitoring
ETU/RGV | Permanent Way Vehicles / Maintenance / Service Vehicles (ETU) / Rail Grinding Vehicle | ETU/RGV/P/004 | Rail Grinding Vehicle Fault | ETU/RGV/C/006 | Electrical Component Defective | ETU/R/GV/R/007 | Service/Clean/Adjust/Lubricate/Repair
ETU/RGV | Permanent Way Vehicles / Maintenance / Service Vehicles (ETU) / Rail Grinding Vehicle | ETU/RGV/P/004 | Rail Grinding Vehicle Fault | ETU/RGV/C/006 | Electrical Component Defective | ETU/R/GV/R/002 | Normalise System
ETU/RGV | Permanent Way Vehicles / Maintenance / Service Vehicles (ETU) / Rail Grinding Vehicle | ETU/RGV/P/004 | Rail Grinding Vehicle Fault | ETU/RGV/C/006 | Electrical Component Defective | ETU/R/GV/NFF | Function Check Passed & No Fault Found
ETU/RGV | Permanent Way Vehicles / Maintenance / Service Vehicles (ETU) / Rail Grinding Vehicle | ETU/RGV/P/004 | Rail Grinding Vehicle Fault | ETU/RGV/C/006 | Electrical Component Defective | ETU/R/GV/R/003 | Refer to Work Order Notes
ETU/RGV | Permanent Way Vehicles / Maintenance / Service Vehicles (ETU) / Rail Grinding Vehicle | ETU/RGV/P/004 | Rail Grinding Vehicle Fault | ETU/RGV/C/011 | Hydraulic System Defective | ETU/R/GV/R/006 | Replace Defective Component
ETU/RGV | Permanent Way Vehicles / Maintenance / Service Vehicles (ETU) / Rail Grinding Vehicle | ETU/RGV/P/004 | Rail Grinding Vehicle Fault | ETU/RGV/C/011 | Hydraulic System Defective | ETU/R/GV/R/005 | Replace as Preventive Measure
ETU/RGV | Permanent Way Vehicles / Maintenance / Service Vehicles (ETU) / Rail Grinding Vehicle | ETU/RGV/P/004 | Rail Grinding Vehicle Fault | ETU/RGV/C/011 | Hydraulic System Defective | ETU/R/GV/R/001 | Component Swap for Monitoring
ETU/RGV | Permanent Way Vehicles / Maintenance / Service Vehicles (ETU) / Rail Grinding Vehicle | ETU/RGV/P/004 | Rail Grinding Vehicle Fault | ETU/RGV/C/011 | Hydraulic System Defective | ETU/R/GV/R/007 | Service/Clean/Adjust/Lubricate/Repair
ETU/RGV | Permanent Way Vehicles / Maintenance / Service Vehicles (ETU) / Rail Grinding Vehicle | ETU/RGV/P/004 | Rail Grinding Vehicle Fault | ETU/RGV/C/011 | Hydraulic System Defective | ETU/R/GV/R/002 | Normalise System
ETU/RGV | Permanent Way Vehicles / Maintenance / Service Vehicles (ETU) / Rail Grinding Vehicle | ETU/RGV/P/004 | Rail Grinding Vehicle Fault | ETU/RGV/C/011 | Hydraulic System Defective | ETU/R/GV/NFF | Function Check Passed & No Fault Found
ETU/RGV | Permanent Way Vehicles / Maintenance / Service Vehicles (ETU) / Rail Grinding Vehicle | ETU/RGV/P/004 | Rail Grinding Vehicle Fault | ETU/RGV/C/011 | Hydraulic System Defective | ETU/R/GV/R/003 | Refer to Work Order Notes
ETU/RGV | Permanent Way Vehicles / Maintenance / Service Vehicles (ETU) / Rail Grinding Vehicle | ETU/RGV/P/004 | Rail Grinding Vehicle Fault | ETU/RGV/C/014 | Track Cleaning Fire/Flighting System Defective | ETU/R/GV/R/006 | Replace Defective Component
ETU/RGV | Permanent Way Vehicles / Maintenance / Service Vehicles (ETU) / Rail Grinding Vehicle | ETU/RGV/P/004 | Rail Grinding Vehicle Fault | ETU/RGV/C/014 | Track Cleaning Fire/Flighting System Defective | ETU/R/GV/R/005 | Replace as Preventive Measure
ETU/RGV | Permanent Way Vehicles / Maintenance / Service Vehicles (ETU) / Rail Grinding Vehicle | ETU/RGV/P/004 | Rail Grinding Vehicle Fault | ETU/RGV/C/014 | Track Cleaning Fire/Flighting System Defective | ETU/R/GV/R/001 | Component Swap for Monitoring
ETU/RGV | Permanent Way Vehicles / Maintenance / Service Vehicles (ETU) / Rail Grinding Vehicle | ETU/RGV/P/004 | Rail Grinding Vehicle Fault | ETU/RGV/C/014 | Track Cleaning Fire/Flighting System Defective | ETU/R/GV/R/007 | Service/Clean/Adjust/Lubricate/Repair
ETU/RGV | Permanent Way Vehicles / Maintenance / Service Vehicles (ETU) / Rail Grinding Vehicle | ETU/RGV/P/004 | Rail Grinding Vehicle Fault | ETU/RGV/C/014 | Track Cleaning Fire/Flighting System Defective | ETU/R/GV/R/002 | Normalise System
ETU/RGV | Permanent Way Vehicles / Maintenance / Service Vehicles (ETU) / Rail Grinding Vehicle | ETU/RGV/P/004 | Rail Grinding Vehicle Fault | ETU/RGV/C/014 | Track Cleaning Fire/Flighting System Defective | ETU/R/GV/NFF | Function Check Passed & No Fault Found
ETU/RGV | Permanent Way Vehicles / Maintenance / Service Vehicles (ETU) / Rail Grinding Vehicle | ETU/RGV/P/004 | Rail Grinding Vehicle Fault | ETU/RGV/C/014 | Track Cleaning Fire/Flighting System Defective | ETU/R/GV/R/003 | Refer to Work Order Notes
ETU/RGV | Permanent Way Vehicles / Maintenance / Service Vehicles (ETU) / Rail Grinding Vehicle | ETU/RGV/P/004 | Rail Grinding Vehicle Fault | ETU/RGV/C/010 | Grinding Carriage Fault | ETU/R/GV/R/006 | Replace Defective Component
ETU/RGV | Permanent Way Vehicles / Maintenance / Service Vehicles (ETU) / Rail Grinding Vehicle | ETU/RGV/P/004 | Rail Grinding Vehicle Fault | ETU/RGV/C/010 | Grinding Carriage Fault | ETU/R/GV/R/005 | Replace as Preventive Measure
ETU/RGV | Permanent Way Vehicles / Maintenance / Service Vehicles (ETU) / Rail Grinding Vehicle | ETU/RGV/P/004 | Rail Grinding Vehicle Fault | ETU/RGV/C/010 | Grinding Carriage Fault | ETU/R/GV/R/001 | Component Swap for Monitoring
ETU/RGV | Permanent Way Vehicles / Maintenance / Service Vehicles (ETU) / Rail Grinding Vehicle | ETU/RGV/P/004 | Rail Grinding Vehicle Fault | ETU/RGV/C/010 | Grinding Carriage Fault | ETU/R/GV/R/007 | Service/Clean/Adjust/Lubricate/Repair
ETU/RGV | Permanent Way Vehicles / Maintenance / Service Vehicles (ETU) / Rail Grinding Vehicle | ETU/RGV/P/004 | Rail Grinding Vehicle Fault | ETU/RGV/C/010 | Grinding Carriage Fault | ETU/R/GV/R/002 | Normalise System
ETU/RGV | Permanent Way Vehicles / Maintenance / Service Vehicles (ETU) / Rail Grinding Vehicle | ETU/RGV/P/004 | Rail Grinding Vehicle Fault | ETU/RGV/C/010 | Grinding Carriage Fault | ETU/R/GV/NFF | Function Check Passed & No Fault Found
ETU/RGV | Permanent Way Vehicles / Maintenance / Service Vehicles (ETU) / Rail Grinding Vehicle | ETU/RGV/P/004 | Rail Grinding Vehicle Fault | ETU/RGV/C/010 | Grinding Carriage Fault | ETU/R/GV/R/003 | Refer to Work Order Notes
ETU/RGV | Permanent Way Vehicles / Maintenance / Service Vehicles (ETU) / Rail Grinding Vehicle | ETU/RGV/P/004 | Rail Grinding Vehicle Fault | ETU/RGV/C/008 | Fire Suppression Fault | ETU/R/GV/R/006 | Replace Defective Component
ETU/RGV | Permanent Way Vehicles / Maintenance / Service Vehicles (ETU) / Rail Grinding Vehicle | ETU/RGV/P/004 | Rail Grinding Vehicle Fault | ETU/RGV/C/008 | Fire Suppression Fault | ETU/R/GV/R/005 | Replace as Preventive Measure
ETU/RGV | Permanent Way Vehicles / Maintenance / Service Vehicles (ETU) / Rail Grinding Vehicle | ETU/RGV/P/004 | Rail Grinding Vehicle Fault | ETU/RGV/C/008 | Fire Suppression Fault | ETU/R/GV/R/001 | Component Swap for Monitoring
ETU/RGV | Permanent Way Vehicles / Maintenance / Service Vehicles (ETU) / Rail Grinding Vehicle | ETU/RGV/P/004 | Rail Grinding Vehicle Fault | ETU/RGV/C/008 | Fire Suppression Fault | ETU/R/GV/R/007 | Service/Clean/Adjust/Lubricate/Repair
ETU/RGV | Permanent Way Vehicles / Maintenance / Service Vehicles (ETU) / Rail Grinding Vehicle | ETU/RGV/P/004 | Rail Grinding Vehicle Fault | ETU/RGV/C/008 | Fire Suppression Fault | ETU/R/GV/R/002 | Normalise System
ETU/RGV | Permanent Way Vehicles / Maintenance / Service Vehicles (ETU) / Rail Grinding Vehicle | ETU/RGV/P/004 | Rail Grinding Vehicle Fault | ETU/RGV/C/008 | Fire Suppression Fault | ETU/R/GV/NFF | Function Check Passed & No Fault Found
ETU/RGV | Permanent Way Vehicles / Maintenance / Service Vehicles (ETU) / Rail Grinding Vehicle | ETU/RGV/P/004 | Rail Grinding Vehicle Fault | ETU/RGV/C/008 | Fire Suppression Fault | ETU/R/GV/R/003 | Refer to Work Order Notes
ETU/RGV | Permanent Way Vehicles / Maintenance / Service Vehicles (ETU) / Rail Grinding Vehicle | ETU/RGV/P/004 | Rail Grinding Vehicle Fault | ETU/RGV/C/005 | Dust Collection Fault | ETU/R/GV/R/006 | Replace Defective Component
ETU/RGV | Permanent Way Vehicles / Maintenance / Service Vehicles (ETU) / Rail Grinding Vehicle | ETU/RGV/P/004 | Rail Grinding Vehicle Fault | ETU/RGV/C/005 | Dust Collection Fault | ETU/R/GV/R/005 | Replace as Preventive Measure
ETU/RGV | Permanent Way Vehicles / Maintenance / Service Vehicles (ETU) / Rail Grinding Vehicle | ETU/RGV/P/004 | Rail Grinding Vehicle Fault | ETU/RGV/C/005 | Dust Collection Fault | ETU/R/GV/R/001 | Component Swap for Monitoring
ETU/RGV | Permanent Way Vehicles / Maintenance / Service Vehicles (ETU) / Rail Grinding Vehicle | ETU/RGV/P/004 | Rail Grinding Vehicle Fault | ETU/RGV/C/005 | Dust Collection Fault | ETU/R/GV/R/007 | Service/Clean/Adjust/Lubricate/Repair
ETU/RGV | Permanent Way Vehicles / Maintenance / Service Vehicles (ETU) / Rail Grinding Vehicle | ETU/RGV/P/004 | Rail Grinding Vehicle Fault | ETU/RGV/C/005 | Dust Collection Fault | ETU/R/GV/R/002 | Normalise System
ETU/RGV | Permanent Way Vehicles / Maintenance / Service Vehicles (ETU) / Rail Grinding Vehicle | ETU/RGV/P/004 | Rail Grinding Vehicle Fault | ETU/RGV/C/005 | Dust Collection Fault | ETU/R/GV/NFF | Function Check Passed & No Fault Found
ETU/RGV | Permanent Way Vehicles / Maintenance / Service Vehicles (ETU) / Rail Grinding Vehicle | ETU/RGV/P/004 | Rail Grinding Vehicle Fault | ETU/RGV/C/005 | Dust Collection Fault | ETU/R/GV/R/003 | Refer to Work Order Notes
ETU/RGV | Permanent Way Vehicles / Maintenance / Service Vehicles (ETU) / Rail Grinding Vehicle | ETU/RGV/P/004 | Rail Grinding Vehicle Fault | ETU/RGV/C/002 | Battery Fault | ETU/R/GV/R/006 | Replace Defective Component
ETU/RGV | Permanent Way Vehicles / Maintenance / Service Vehicles (ETU) / Rail Grinding Vehicle | ETU/RGV/P/004 | Rail Grinding Vehicle Fault | ETU/RGV/C/002 | Battery Fault | ETU/R/GV/R/005 | Replace as Preventive Measure
ETU/RGV | Permanent Way Vehicles / Maintenance / Service Vehicles (ETU) / Rail Grinding Vehicle | ETU/RGV/P/004 | Rail Grinding Vehicle Fault | ETU/RGV/C/002 | Battery Fault | ETU/R/GV/R/001 | Component Swap for Monitoring
ETU/RGV | Permanent Way Vehicles / Maintenance / Service Vehicles (ETU) / Rail Grinding Vehicle | ETU/RGV/P/004 | Rail Grinding Vehicle Fault | ETU/RGV/C/002 | Battery Fault | ETU/R/GV/R/007 | Service/Clean/Adjust/Lubricate/Repair
ETU/RGV | Permanent Way Vehicles / Maintenance / Service Vehicles (ETU) / Rail Grinding Vehicle | ETU/RGV/P/004 | Rail Grinding Vehicle Fault | ETU/RGV/C/002 | Battery Fault | ETU/R/GV/R/002 | Normalise System
ETU/RGV | Permanent Way Vehicles / Maintenance / Service Vehicles (ETU) / Rail Grinding Vehicle | ETU/RGV/P/004 | Rail Grinding Vehicle Fault | ETU/RGV/C/002 | Battery Fault | ETU/R/GV/NFF | Function Check Passed & No Fault Found
ETU/RGV | Permanent Way Vehicles / Maintenance / Service Vehicles (ETU) / Rail Grinding Vehicle | ETU/RGV/P/004 | Rail Grinding Vehicle Fault | ETU/RGV/C/002 | Battery Fault | ETU/R/GV/R/003 | Refer to Work Order Notes
ETU/RGV | Permanent Way Vehicles / Maintenance / Service Vehicles (ETU) / Rail Grinding Vehicle | ETU/RGV/P/004 | Rail Grinding Vehicle Fault | ETU/RGV/C/001 | Air Condition Unit Fault | ETU/R/GV/R/006 | Replace Defective Component
ETU/RGV | Permanent Way Vehicles / Maintenance / Service Vehicles (ETU) / Rail Grinding Vehicle | ETU/RGV/P/004 | Rail Grinding Vehicle Fault | ETU/RGV/C/001 | Air Condition Unit Fault | ETU/R/GV/R/005 | Replace as Preventive Measure
ETU/RGV | Permanent Way Vehicles / Maintenance / Service Vehicles (ETU) / Rail Grinding Vehicle | ETU/RGV/P/004 | Rail Grinding Vehicle Fault | ETU/RGV/C/001 | Air Condition Unit Fault | ETU/R/GV/R/001 | Component Swap for Monitoring
ETU/RGV | Permanent Way Vehicles / Maintenance / Service Vehicles (ETU) / Rail Grinding Vehicle | ETU/RGV/P/004 | Rail Grinding Vehicle Fault | ETU/RGV/C/001 | Air Condition Unit Fault | ETU/R/GV/R/007 | Service/Clean/Adjust/Lubricate/Repair
ETU/RGV | Permanent Way Vehicles / Maintenance / Service Vehicles (ETU) / Rail Grinding Vehicle | ETU/RGV/P/004 | Rail Grinding Vehicle Fault | ETU/RGV/C/001 | Air Condition Unit Fault | ETU/R/GV/R/002 | Normalise System
ETU/RGV | Permanent Way Vehicles / Maintenance / Service Vehicles (ETU) / Rail Grinding Vehicle | ETU/RGV/P/004 | Rail Grinding Vehicle Fault | ETU/RGV/C/001 | Air Condition Unit Fault | ETU/R/GV/NFF | Function Check Passed & No Fault Found
ETU/RGV | Permanent Way Vehicles / Maintenance / Service Vehicles (ETU) / Rail Grinding Vehicle | ETU/RGV/P/004 | Rail Grinding Vehicle Fault | ETU/RGV/C/001 | Air Condition Unit Fault | ETU/R/GV/R/003 | Refer to Work Order Notes
ETU/RGV | Permanent Way Vehicles / Maintenance / Service Vehicles (ETU) / Rail Grinding Vehicle | ETU/RGV/P/004 | Rail Grinding Vehicle Fault | ETU/RGV/C/015 | Wear & Tear [Dirty/Low Level/Worn] | ETU/R/GV/R/006 | Replace Defective Component
ETU/RGV | Permanent Way Vehicles / Maintenance / Service Vehicles (ETU) / Rail Grinding Vehicle | ETU/RGV/P/004 | Rail Grinding Vehicle Fault | ETU/RGV/C/015 | Wear & Tear [Dirty/Low Level/Worn] | ETU/R/GV/R/005 | Replace as Preventive Measure
ETU/RGV | Permanent Way Vehicles / Maintenance / Service Vehicles (ETU) / Rail Grinding Vehicle | ETU/RGV/P/004 | Rail Grinding Vehicle Fault | ETU/RGV/C/015 | Wear & Tear [Dirty/Low Level/Worn] | ETU/R/GV/R/001 | Component Swap for Monitoring
ETU/RGV | Permanent Way Vehicles / Maintenance / Service Vehicles (ETU) / Rail Grinding Vehicle | ETU/RGV/P/004 | Rail Grinding Vehicle Fault | ETU/RGV/C/015 | Wear & Tear [Dirty/Low Level/Worn] | ETU/R/GV/R/007 | Service/Clean/Adjust/Lubricate/Repair
ETU/RGV | Permanent Way Vehicles / Maintenance / Service Vehicles (ETU) / Rail Grinding Vehicle | ETU/RGV/P/004 | Rail Grinding Vehicle Fault | ETU/RGV/C/015 | Wear & Tear [Dirty/Low Level/Worn] | ETU/R/GV/R/002 | Normalise System
ETU/RGV | Permanent Way Vehicles / Maintenance / Service Vehicles (ETU) / Rail Grinding Vehicle | ETU/RGV/P/004 | Rail Grinding Vehicle Fault | ETU/RGV/C/015 | Wear & Tear [Dirty/Low Level/Worn] | ETU/R/GV/NFF | Function Check Passed & No Fault Found
ETU/RGV | Permanent Way Vehicles / Maintenance / Service Vehicles (ETU) / Rail Grinding Vehicle | ETU/RGV/P/004 | Rail Grinding Vehicle Fault | ETU/RGV/C/015 | Wear & Tear [Dirty/Low Level/Worn] | ETU/R/GV/R/003 | Refer to Work Order Notes
ETU/RGV | Permanent Way Vehicles / Maintenance / Service Vehicles (ETU) / Rail Grinding Vehicle | ETU/RGV/P/004 | Rail Grinding Vehicle Fault | ETU/RGV/C/007 | External Factors [Pax Actions, Environment, Staff Action] | ETU/R/GV/R/006 | Replace Defective Component
ETU/RGV | Permanent Way Vehicles / Maintenance / Service Vehicles (ETU) / Rail Grinding Vehicle | ETU/RGV/P/004 | Rail Grinding Vehicle Fault | ETU/RGV/C/007 | External Factors [Pax Actions, Environment, Staff Action] | ETU/R/GV/R/005 | Replace as Preventive Measure
ETU/RGV | Permanent Way Vehicles / Maintenance / Service Vehicles (ETU) / Rail Grinding Vehicle | ETU/RGV/P/004 | Rail Grinding Vehicle Fault | ETU/RGV/C/007 | External Factors [Pax Actions, Environment, Staff Action] | ETU/R/GV/R/001 | Component Swap for Monitoring
ETU/RGV | Permanent Way Vehicles / Maintenance / Service Vehicles (ETU) / Rail Grinding Vehicle | ETU/RGV/P/004 | Rail Grinding Vehicle Fault | ETU/RGV/C/007 | External Factors [Pax Actions, Environment, Staff Action] | ETU/R/GV/R/007 | Service/Clean/Adjust/Lubricate/Repair
ETU/RGV | Permanent Way Vehicles / Maintenance / Service Vehicles (ETU) / Rail Grinding Vehicle | ETU/RGV/P/004 | Rail Grinding Vehicle Fault | ETU/RGV/C/007 | External Factors [Pax Actions, Environment, Staff Action] | ETU/R/GV/R/004 | Reload Software / Reboot
ETU/RGV | Permanent Way Vehicles / Maintenance / Service Vehicles (ETU) / Rail Grinding Vehicle | ETU/RGV/P/004 | Rail Grinding Vehicle Fault | ETU/RGV/C/007 | External Factors [Pax Actions, Environment, Staff Action] | ETU/R/GV/R/002 | Normalise System
ETU/RGV | Permanent Way Vehicles / Maintenance / Service Vehicles (ETU) / Rail Grinding Vehicle | ETU/RGV/P/004 | Rail Grinding Vehicle Fault | ETU/RGV/C/007 | External Factors [Pax Actions, Environment, Staff Action] | ETU/R/GV/NFF | Function Check Passed & No Fault Found
ETU/RGV | Permanent Way Vehicles / Maintenance / Service Vehicles (ETU) / Rail Grinding Vehicle | ETU/RGV/P/004 | Rail Grinding Vehicle Fault | ETU/RGV/C/007 | External Factors [Pax Actions, Environment, Staff Action] | ETU/R/GV/R/003 | Refer to Work Order Notes
ETU/RGV | Permanent Way Vehicles / Maintenance / Service Vehicles (ETU) / Rail Grinding Vehicle | ETU/RGV/P/004 | Rail Grinding Vehicle Fault | ETU/RGV/C/008 | Others [Unable to Classify] | ETU/R/GV/R/003 | Refer to Work Order Notes
ETU/NFF | Permanent Way Vehicles / Maintenance / Service Vehicles (ETU) / Rail Grinding Vehicle | ETU/NFF | No Fault Found | ETU/NFF/NFF | No Fault Found | ETU/NFF/NFF | Function Check Passed & No Fault Found
ETU/RGV | Permanent Way Vehicles / Maintenance / Service Vehicles (ETU) / Others | ETU/RGV/P/005 | Others | ETU/RGV/C/016 | Others [Unable to Classify] | ETU/R/GV/R/003 | Refer to Work Order Notes
ETU/OTH | Permanent Way Vehicles / Maintenance / Service Vehicles (ETU) / Others | ETU/RGV/P/006 | Others | ETU/OTH/OTH | Others [Unable to Classify] | ETU/OTH/R/003 | Refer to Work Order Notes
DEQ/ASRS | Depot Equipment (DEQ) / Automatic Storage and Retrieval System (ASRS) & Carousel | DEQ/ASRS/P/001 | Automatic Storage and Retrieval System (ASRS) & Carousel Fault | DEQ/ASRS/C/003 | Electrical Component Defective | DEQ/ASRS/R/006 | Replace Defective Component
DEQ/ASRS | Depot Equipment (DEQ) / Automatic Storage and Retrieval System (ASRS) & Carousel | DEQ/ASRS/P/001 | Automatic Storage and Retrieval System (ASRS) & Carousel Fault | DEQ/ASRS/C/003 | Electrical Component Defective | DEQ/ASRS/R/005 | Replace as Preventive Measure
DEQ/ASRS | Depot Equipment (DEQ) / Automatic Storage and Retrieval System (ASRS) & Carousel | DEQ/ASRS/P/001 | Automatic Storage and Retrieval System (ASRS) & Carousel Fault | DEQ/ASRS/C/003 | Electrical Component Defective | DEQ/ASRS/R/001 | Component Swap for Monitoring
DEQ/ASRS | Depot Equipment (DEQ) / Automatic Storage and Retrieval System (ASRS) & Carousel | DEQ/ASRS/P/001 | Automatic Storage and Retrieval System (ASRS) & Carousel Fault | DEQ/ASRS/C/003 | Electrical Component Defective | DEQ/ASRS/R/007 | Service/Clean/Adjust/Lubricate/Repair
DEQ/ASRS | Depot Equipment (DEQ) / Automatic Storage and Retrieval System (ASRS) & Carousel | DEQ/ASRS/P/001 | Automatic Storage and Retrieval System (ASRS) & Carousel Fault | DEQ/ASRS/C/003 | Electrical Component Defective | DEQ/ASRS/R/002 | Normalise System
DEQ/ASRS | Depot Equipment (DEQ) / Automatic Storage and Retrieval System (ASRS) & Carousel | DEQ/ASRS/P/001 | Automatic Storage and Retrieval System (ASRS) & Carousel Fault | DEQ/ASRS/C/003 | Electrical Component Defective | DEQ/ASRS/NFF | Function Check Passed & No Fault Found
DEQ/ASRS | Depot Equipment (DEQ) / Automatic Storage and Retrieval System (ASRS) & Carousel | DEQ/ASRS/P/001 | Automatic Storage and Retrieval System (ASRS) & Carousel Fault | DEQ/ASRS/C/003 | Electrical Component Defective | DEQ/ASRS/R/003 | Refer to Work Order Notes
DEQ/ASRS | Depot Equipment (DEQ) / Automatic Storage and Retrieval System (ASRS) & Carousel | DEQ/ASRS/P/001 | Automatic Storage and Retrieval System (ASRS) & Carousel Fault | DEQ/ASRS/C/006 | Racking Structure Fault | DEQ/ASRS/R/006 | Replace Defective Component
DEQ/ASRS | Depot Equipment (DEQ) / Automatic Storage and Retrieval System (ASRS) & Carousel | DEQ/ASRS/P/001 | Automatic Storage and Retrieval System (ASRS) & Carousel Fault | DEQ/ASRS/C/006 | Racking Structure Fault | DEQ/ASRS/R/005 | Replace as Preventive Measure
DEQ/ASRS | Depot Equipment (DEQ) / Automatic Storage and Retrieval System (ASRS) & Carousel | DEQ/ASRS/P/001 | Automatic Storage and Retrieval System (ASRS) & Carousel Fault | DEQ/ASRS/C/006 | Racking Structure Fault | DEQ/ASRS/R/001 | Component Swap for Monitoring
DEQ/ASRS | Depot Equipment (DEQ) / Automatic Storage and Retrieval System (ASRS) & Carousel | DEQ/ASRS/P/001 | Automatic Storage and Retrieval System (ASRS) & Carousel Fault | DEQ/ASRS/C/006 | Racking Structure Fault | DEQ/ASRS/R/007 | Service/Clean/Adjust/Lubricate/Repair
DEQ/ASRS | Depot Equipment (DEQ) / Automatic Storage and Retrieval System (ASRS) & Carousel | DEQ/ASRS/P/001 | Automatic Storage and Retrieval System (ASRS) & Carousel Fault | DEQ/ASRS/C/006 | Racking Structure Fault | DEQ/ASRS/R/002 | Normalise System
DEQ/ASRS | Depot Equipment (DEQ) / Automatic Storage and Retrieval System (ASRS) & Carousel | DEQ/ASRS/P/001 | Automatic Storage and Retrieval System (ASRS) & Carousel Fault | DEQ/ASRS/C/006 | Racking Structure Fault | DEQ/ASRS/NFF | Function Check Passed & No Fault Found
DEQ/ASRS | Depot Equipment (DEQ) / Automatic Storage and Retrieval System (ASRS) & Carousel | DEQ/ASRS/P/001 | Automatic Storage and Retrieval System (ASRS) & Carousel Fault | DEQ/ASRS/C/006 | Racking Structure Fault | DEQ/ASRS/R/003 | Refer to Work Order Notes
DEQ/ASRS | Depot Equipment (DEQ) / Automatic Storage and Retrieval System (ASRS) & Carousel | DEQ/ASRS/P/001 | Automatic Storage and Retrieval System (ASRS) & Carousel Fault | DEQ/ASRS/C/002 | Conveyor System Fault | DEQ/ASRS/R/006 | Replace Defective Component
DEQ/ASRS | Depot Equipment (DEQ) / Automatic Storage and Retrieval System (ASRS) & Carousel | DEQ/ASRS/P/001 | Automatic Storage and Retrieval System (ASRS) & Carousel Fault | DEQ/ASRS/C/002 | Conveyor System Fault | DEQ/ASRS/R/005 | Replace as Preventive Measure
DEQ/ASRS | Depot Equipment (DEQ) / Automatic Storage and Retrieval System (ASRS) & Carousel | DEQ/ASRS/P/001 | Automatic Storage and Retrieval System (ASRS) & Carousel Fault | DEQ/ASRS/C/002 | Conveyor System Fault | DEQ/ASRS/R/001 | Component Swap for Monitoring
DEQ/ASRS | Depot Equipment (DEQ) / Automatic Storage and Retrieval System (ASRS) & Carousel | DEQ/ASRS/P/001 | Automatic Storage and Retrieval System (ASRS) & Carousel Fault | DEQ/ASRS/C/002 | Conveyor System Fault | DEQ/ASRS/R/007 | Service/Clean/Adjust/Lubricate/Repair
DEQ/ASRS | Depot Equipment (DEQ) / Automatic Storage and Retrieval System (ASRS) & Carousel | DEQ/ASRS/P/001 | Automatic Storage and Retrieval System (ASRS) & Carousel Fault | DEQ/ASRS/C/002 | Conveyor System Fault | DEQ/ASRS/R/002 | Normalise System
DEQ/ASRS | Depot Equipment (DEQ) / Automatic Storage and Retrieval System (ASRS) & Carousel | DEQ/ASRS/P/001 | Automatic Storage and Retrieval System (ASRS) & Carousel Fault | DEQ/ASRS/C/002 | Conveyor System Fault | DEQ/ASRS/NFF | Function Check Passed & No Fault Found
DEQ/ASRS | Depot Equipment (DEQ) / Automatic Storage and Retrieval System (ASRS) & Carousel | DEQ/ASRS/P/001 | Automatic Storage and Retrieval System (ASRS) & Carousel Fault | DEQ/ASRS/C/002 | Conveyor System Fault | DEQ/ASRS/R/003 | Refer to Work Order Notes
DEQ/ASRS | Depot Equipment (DEQ) / Automatic Storage and Retrieval System (ASRS) & Carousel | DEQ/ASRS/P/001 | Automatic Storage and Retrieval System (ASRS) & Carousel Fault | DEQ/ASRS/C/005 | Rack Stacker Crane Fault | DEQ/ASRS/R/006 | Replace Defective Component
DEQ/ASRS | Depot Equipment (DEQ) / Automatic Storage and Retrieval System (ASRS) & Carousel | DEQ/ASRS/P/001 | Automatic Storage and Retrieval System (ASRS) & Carousel Fault | DEQ/ASRS/C/005 | Rack Stacker Crane Fault | DEQ/ASRS/R/005 | Replace as Preventive Measure
DEQ/ASRS | Depot Equipment (DEQ) / Automatic Storage and Retrieval System (ASRS) & Carousel | DEQ/ASRS/P/001 | Automatic Storage and Retrieval System (ASRS) & Carousel Fault | DEQ/ASRS/C/005 | Rack Stacker Crane Fault | DEQ/ASRS/R/001 | Component Swap for Monitoring
DEQ/ASRS | Depot Equipment (DEQ) / Automatic Storage and Retrieval System (ASRS) & Carousel | DEQ/ASRS/P/001 | Automatic Storage and Retrieval System (ASRS) & Carousel Fault | DEQ/ASRS/C/005 | Rack Stacker Crane Fault | DEQ/ASRS/R/007 | Service/Clean/Adjust/Lubricate/Repair
DEQ/ASRS | Depot Equipment (DEQ) / Automatic Storage and Retrieval System (ASRS) & Carousel | DEQ/ASRS/P/001 | Automatic Storage and Retrieval System (ASRS) & Carousel Fault | DEQ/ASRS/C/005 | Rack Stacker Crane Fault | DEQ/ASRS/R/002 | Normalise System
DEQ/ASRS | Depot Equipment (DEQ) / Automatic Storage and Retrieval System (ASRS) & Carousel | DEQ/ASRS/P/001 | Automatic Storage and Retrieval System (ASRS) & Carousel Fault | DEQ/ASRS/C/005 | Rack Stacker Crane Fault | DEQ/ASRS/NFF | Function Check Passed & No Fault Found
DEQ/ASRS | Depot Equipment (DEQ) / Automatic Storage and Retrieval System (ASRS) & Carousel | DEQ/ASRS/P/001 | Automatic Storage and Retrieval System (ASRS) & Carousel Fault | DEQ/ASRS/C/005 | Rack Stacker Crane Fault | DEQ/ASRS/R/003 | Refer to Work Order Notes
DEQ/ASRS | Depot Equipment (DEQ) / Automatic Storage and Retrieval System (ASRS) & Carousel | DEQ/ASRS/P/001 | Automatic Storage and Retrieval System (ASRS) & Carousel Fault | DEQ/ASRS/C/001 | Carousel System Fault | DEQ/ASRS/R/006 | Replace Defective Component
DEQ/ASRS | Depot Equipment (DEQ) / Automatic Storage and Retrieval System (ASRS) & Carousel | DEQ/ASRS/P/001 | Automatic Storage and Retrieval System (ASRS) & Carousel Fault | DEQ/ASRS/C/001 | Carousel System Fault | DEQ/ASRS/R/005 | Replace as Preventive Measure
DEQ/ASRS | Depot Equipment (DEQ) / Automatic Storage and Retrieval System (ASRS) & Carousel | DEQ/ASRS/P/001 | Automatic Storage and Retrieval System (ASRS) & Carousel Fault | DEQ/ASRS/C/001 | Carousel System Fault | DEQ/ASRS/R/001 | Component Swap for Monitoring
DEQ/ASRS | Depot Equipment (DEQ) / Automatic Storage and Retrieval System (ASRS) & Carousel | DEQ/ASRS/P/001 | Automatic Storage and Retrieval System (ASRS) & Carousel Fault | DEQ/ASRS/C/001 | Carousel System Fault | DEQ/ASRS/R/007 | Service/Clean/Adjust/Lubricate/Repair
DEQ/ASRS | Depot Equipment (DEQ) / Automatic Storage and Retrieval System (ASRS) & Carousel | DEQ/ASRS/P/001 | Automatic Storage and Retrieval System (ASRS) & Carousel Fault | DEQ/ASRS/C/001 | Carousel System Fault | DEQ/ASRS/R/002 | Normalise System
DEQ/ASRS | Depot Equipment (DEQ) / Automatic Storage and Retrieval System (ASRS) & Carousel | DEQ/ASRS/P/001 | Automatic Storage and Retrieval System (ASRS) & Carousel Fault | DEQ/ASRS/C/001 | Carousel System Fault | DEQ/ASRS/NFF | Function Check Passed & No Fault Found
DEQ/ASRS | Depot Equipment (DEQ) / Automatic Storage and Retrieval System (ASRS) & Carousel | DEQ/ASRS/P/001 | Automatic Storage and Retrieval System (ASRS) & Carousel Fault | DEQ/ASRS/C/001 | Carousel System Fault | DEQ/ASRS/R/003 | Refer to Work Order Notes
DEQ/ASRS | Depot Equipment (DEQ) / Automatic Storage and Retrieval System (ASRS) & Carousel | DEQ/ASRS/P/001 | Automatic Storage and Retrieval System (ASRS) & Carousel Fault | DEQ/ASRS/C/007 | Sensors and limit Switches Fault | DEQ/ASRS/R/006 | Replace Defective Component
DEQ/ASRS | Depot Equipment (DEQ) / Automatic Storage and Retrieval System (ASRS) & Carousel | DEQ/ASRS/P/001 | Automatic Storage and Retrieval System (ASRS) & Carousel Fault | DEQ/ASRS/C/007 | Sensors and limit Switches Fault | DEQ/ASRS/R/005 | Replace as Preventive Measure
DEQ/ASRS | Depot Equipment (DEQ) / Automatic Storage and Retrieval System (ASRS) & Carousel | DEQ/ASRS/P/001 | Automatic Storage and Retrieval System (ASRS) & Carousel Fault | DEQ/ASRS/C/007 | Sensors and limit Switches Fault | DEQ/ASRS/R/001 | Component Swap for Monitoring
DEQ/ASRS | Depot Equipment (DEQ) / Automatic Storage and Retrieval System (ASRS) & Carousel | DEQ/ASRS/P/001 | Automatic Storage and Retrieval System (ASRS) & Carousel Fault | DEQ/ASRS/C/007 | Sensors and limit Switches Fault | DEQ/ASRS/R/007 | Service/Clean/Adjust/Lubricate/Repair
DEQ/ASRS | Depot Equipment (DEQ) / Automatic Storage and Retrieval System (ASRS) & Carousel | DEQ/ASRS/P/001 | Automatic Storage and Retrieval System (ASRS) & Carousel Fault | DEQ/ASRS/C/007 | Sensors and limit Switches Fault | DEQ/ASRS/R/002 | Normalise System
DEQ/ASRS | Depot Equipment (DEQ) / Automatic Storage and Retrieval System (ASRS) & Carousel | DEQ/ASRS/P/001 | Automatic Storage and Retrieval System (ASRS) & Carousel Fault | DEQ/ASRS/C/007 | Sensors and limit Switches Fault | DEQ/ASRS/NFF | Function Check Passed & No Fault Found
DEQ/ASRS | Depot Equipment (DEQ) / Automatic Storage and Retrieval System (ASRS) & Carousel | DEQ/ASRS/P/001 | Automatic Storage and Retrieval System (ASRS) & Carousel Fault | DEQ/ASRS/C/007 | Sensors and limit Switches Fault | DEQ/ASRS/R/003 | Refer to Work Order Notes
DEQ/ASRS | Depot Equipment (DEQ) / Automatic Storage and Retrieval System (ASRS) & Carousel | DEQ/ASRS/P/001 | Automatic Storage and Retrieval System (ASRS) & Carousel Fault | DEQ/ASRS/C/008 | Software Defective | DEQ/ASRS/R/004 | Reload Software / Reboot
DEQ/ASRS | Depot Equipment (DEQ) / Automatic Storage and Retrieval System (ASRS) & Carousel | DEQ/ASRS/P/001 | Automatic Storage and Retrieval System (ASRS) & Carousel Fault | DEQ/ASRS/C/009 | Wear & Tear [Dirty/Low Level] | DEQ/ASRS/R/007 | Service/Clean/Adjust/Lubricate/Repair
DEQ/ASRS | Depot Equipment (DEQ) / Automatic Storage and Retrieval System (ASRS) & Carousel | DEQ/ASRS/P/001 | Automatic Storage and Retrieval System (ASRS) & Carousel Fault | DEQ/ASRS/C/004 | External Factors [Pax Actions, Environment, Staff Action] | DEQ/ASRS/R/002 | Normalise System
DEQ/ASRS | Depot Equipment (DEQ) / Automatic Storage and Retrieval System (ASRS) & Carousel | DEQ/ASRS/P/001 | Automatic Storage and Retrieval System (ASRS) & Carousel Fault | DEQ/ASRS/NFF | No Fault Found | DEQ/ASRS/NFF | Function Check Passed & No Fault Found
DEQ/ASRS | Depot Equipment (DEQ) / Automatic Storage and Retrieval System (ASRS) & Carousel | DEQ/ASRS/P/001 | Automatic Storage and Retrieval System (ASRS) & Carousel Fault | DEQ/ASRS/C/010 | Others [Unable to Classify] | DEQ/ASRS/R/003 | Refer to Work Order Notes
DEQ/BOCM | Depot Equipment (DEQ) / Bogie Cleaning Machine | DEQ/BOCM/P/002 | Bogie Cleaning Machine Fault | DEQ/BOCM/C/007 | Wash Chamber Fault | DEQ/BOCM/R/006 | Replace Defective Component
DEQ/BOCM | Depot Equipment (DEQ) / Bogie Cleaning Machine | DEQ/BOCM/P/002 | Bogie Cleaning Machine Fault | DEQ/BOCM/C/007 | Wash Chamber Fault | DEQ/BOCM/R/005 | Replace as Preventive Measure
DEQ/BOCM | Depot Equipment (DEQ) / Bogie Cleaning Machine | DEQ/BOCM/P/002 | Bogie Cleaning Machine Fault | DEQ/BOCM/C/007 | Wash Chamber Fault | DEQ/BOCM/R/001 | Component Swap for Monitoring
DEQ/BOCM | Depot Equipment (DEQ) / Bogie Cleaning Machine | DEQ/BOCM/P/002 | Bogie Cleaning Machine Fault | DEQ/BOCM/C/007 | Wash Chamber Fault | DEQ/BOCM/R/007 | Service/Clean/Adjust/Lubricate/Repair
DEQ/BOCM | Depot Equipment (DEQ) / Bogie Cleaning Machine | DEQ/BOCM/P/002 | Bogie Cleaning Machine Fault | DEQ/BOCM/C/007 | Wash Chamber Fault | DEQ/BOCM/R/002 | Normalise System
DEQ/BOCM | Depot Equipment (DEQ) / Bogie Cleaning Machine | DEQ/BOCM/P/002 | Bogie Cleaning Machine Fault | DEQ/BOCM/C/007 | Wash Chamber Fault | DEQ/BOCM/NFF | Function Check Passed & No Fault Found
DEQ/BOCM | Depot Equipment (DEQ) / Bogie Cleaning Machine | DEQ/BOCM/P/002 | Bogie Cleaning Machine Fault | DEQ/BOCM/C/007 | Wash Chamber Fault | DEQ/BOCM/R/003 | Refer to Work Order Notes
DEQ/BOCM | Depot Equipment (DEQ) / Bogie Cleaning Machine | DEQ/BOCM/P/002 | Bogie Cleaning Machine Fault | DEQ/BOCM/C/008 | Washing and Rinsing Tanks Fault | DEQ/BOCM/R/006 | Replace Defective Component
DEQ/BOCM | Depot Equipment (DEQ) / Bogie Cleaning Machine | DEQ/BOCM/P/002 | Bogie Cleaning Machine Fault | DEQ/BOCM/C/008 | Washing and Rinsing Tanks Fault | DEQ/BOCM/R/005 | Replace as Preventive Measure
DEQ/BOCM | Depot Equipment (DEQ) / Bogie Cleaning Machine | DEQ/BOCM/P/002 | Bogie Cleaning Machine Fault | DEQ/BOCM/C/008 | Washing and Rinsing Tanks Fault | DEQ/BOCM/R/001 | Component Swap for Monitoring
DEQ/BOCM | Depot Equipment (DEQ) / Bogie Cleaning Machine | DEQ/BOCM/P/002 | Bogie Cleaning Machine Fault | DEQ/BOCM/C/008 | Washing and Rinsing Tanks Fault | DEQ/BOCM/R/007 | Service/Clean/Adjust/Lubricate/Repair
DEQ/BOCM | Depot Equipment (DEQ) / Bogie Cleaning Machine | DEQ/BOCM/P/002 | Bogie Cleaning Machine Fault | DEQ/BOCM/C/008 | Washing and Rinsing Tanks Fault | DEQ/BOCM/R/002 | Normalise System
DEQ/BOCM | Depot Equipment (DEQ) / Bogie Cleaning Machine | DEQ/BOCM/P/002 | Bogie Cleaning Machine Fault | DEQ/BOCM/C/008 | Washing and Rinsing Tanks Fault | DEQ/BOCM/NFF | Function Check Passed & No Fault Found
DEQ/BOCM | Depot Equipment (DEQ) / Bogie Cleaning Machine | DEQ/BOCM/P/002 | Bogie Cleaning Machine Fault | DEQ/BOCM/C/008 | Washing and Rinsing Tanks Fault | DEQ/BOCM/R/003 | Refer to Work Order Notes
DEQ/BOCM | Depot Equipment (DEQ) / Bogie Cleaning Machine | DEQ/BOCM/P/002 | Bogie Cleaning Machine Fault | DEQ/BOCM/C/006 | Travelling Spray System Fault | DEQ/BOCM/R/006 | Replace Defective Component
DEQ/BOCM | Depot Equipment (DEQ) / Bogie Cleaning Machine | DEQ/BOCM/P/002 | Bogie Cleaning Machine Fault | DEQ/BOCM/C/006 | Travelling Spray System Fault | DEQ/BOCM/R/005 | Replace as Preventive Measure
DEQ/BOCM | Depot Equipment (DEQ) / Bogie Cleaning Machine | DEQ/BOCM/P/002 | Bogie Cleaning Machine Fault | DEQ/BOCM/C/006 | Travelling Spray System Fault | DEQ/BOCM/R/001 | Component Swap for Monitoring
DEQ/BOCM | Depot Equipment (DEQ) / Bogie Cleaning Machine | DEQ/BOCM/P/002 | Bogie Cleaning Machine Fault | DEQ/BOCM/C/006 | Travelling Spray System Fault | DEQ/BOCM/R/007 | Service/Clean/Adjust/Lubricate/Repair
DEQ/BOCM | Depot Equipment (DEQ) / Bogie Cleaning Machine | DEQ/BOCM/P/002 | Bogie Cleaning Machine Fault | DEQ/BOCM/C/006 | Travelling Spray System Fault | DEQ/BOCM/R/002 | Normalise System
DEQ/BOCM | Depot Equipment (DEQ) / Bogie Cleaning Machine | DEQ/BOCM/P/002 | Bogie Cleaning Machine Fault | DEQ/BOCM/C/006 | Travelling Spray System Fault | DEQ/BOCM/NFF | Function Check Passed & No Fault Found
DEQ/BOCM | Depot Equipment (DEQ) / Bogie Cleaning Machine | DEQ/BOCM/P/002 | Bogie Cleaning Machine Fault | DEQ/BOCM/C/006 | Travelling Spray System Fault | DEQ/BOCM/R/003 | Refer to Work Order Notes
DEQ/BOCM | Depot Equipment (DEQ) / Bogie Cleaning Machine | DEQ/BOCM/P/002 | Bogie Cleaning Machine Fault | DEQ/BOCM/C/001 | Conveyer System Fault | DEQ/BOCM/R/006 | Replace Defective Component
DEQ/BOCM | Depot Equipment (DEQ) / Bogie Cleaning Machine | DEQ/BOCM/P/002 | Bogie Cleaning Machine Fault | DEQ/BOCM/C/001 | Conveyer System Fault | DEQ/BOCM/R/005 | Replace as Preventive Measure
DEQ/BOCM | Depot Equipment (DEQ) / Bogie Cleaning Machine | DEQ/BOCM/P/002 | Bogie Cleaning Machine Fault | DEQ/BOCM/C/001 | Conveyer System Fault | DEQ/BOCM/R/001 | Component Swap for Monitoring
DEQ/BOCM | Depot Equipment (DEQ) / Bogie Cleaning Machine | DEQ/BOCM/P/002 | Bogie Cleaning Machine Fault | DEQ/BOCM/C/001 | Conveyer System Fault | DEQ/BOCM/R/007 | Service/Clean/Adjust/Lubricate/Repair
DEQ/BOCM | Depot Equipment (DEQ) / Bogie Cleaning Machine | DEQ/BOCM/P/002 | Bogie Cleaning Machine Fault | DEQ/BOCM/C/001 | Conveyer System Fault | DEQ/BOCM/R/002 | Normalise System
DEQ/BOCM | Depot Equipment (DEQ) / Bogie Cleaning Machine | DEQ/BOCM/P/002 | Bogie Cleaning Machine Fault | DEQ/BOCM/C/001 | Conveyer System Fault | DEQ/BOCM/NFF | Function Check Passed & No Fault Found
DEQ/BOCM | Depot Equipment (DEQ) / Bogie Cleaning Machine | DEQ/BOCM/P/002 | Bogie Cleaning Machine Fault | DEQ/BOCM/C/001 | Conveyer System Fault | DEQ/BOCM/R/003 | Refer to Work Order Notes
DEQ/BOCM | Depot Equipment (DEQ) / Bogie Cleaning Machine | DEQ/BOCM/P/002 | Bogie Cleaning Machine Fault | DEQ/BOCM/C/004 | Motor Fault | DEQ/BOCM/R/006 | Replace Defective Component
DEQ/BOCM | Depot Equipment (DEQ) / Bogie Cleaning Machine | DEQ/BOCM/P/002 | Bogie Cleaning Machine Fault | DEQ/BOCM/C/004 | Motor Fault | DEQ/BOCM/R/005 | Replace as Preventive Measure
DEQ/BOCM | Depot Equipment (DEQ) / Bogie Cleaning Machine | DEQ/BOCM/P/002 | Bogie Cleaning Machine Fault | DEQ/BOCM/C/004 | Motor Fault | DEQ/BOCM/R/001 | Component Swap for Monitoring
DEQ/BOCM | Depot Equipment (DEQ) / Bogie Cleaning Machine | DEQ/BOCM/P/002 | Bogie Cleaning Machine Fault | DEQ/BOCM/C/004 | Motor Fault | DEQ/BOCM/R/007 | Service/Clean/Adjust/Lubricate/Repair
DEQ/BOCM | Depot Equipment (DEQ) / Bogie Cleaning Machine | DEQ/BOCM/P/002 | Bogie Cleaning Machine Fault | DEQ/BOCM/C/004 | Motor Fault | DEQ/BOCM/R/002 | Normalise System
DEQ/BOCM | Depot Equipment (DEQ) / Bogie Cleaning Machine | DEQ/BOCM/P/002 | Bogie Cleaning Machine Fault | DEQ/BOCM/C/004 | Motor Fault | DEQ/BOCM/NFF | Function Check Passed & No Fault Found
DEQ/BOCM | Depot Equipment (DEQ) / Bogie Cleaning Machine | DEQ/BOCM/P/002 | Bogie Cleaning Machine Fault | DEQ/BOCM/C/004 | Motor Fault | DEQ/BOCM/R/003 | Refer to Work Order Notes
DEQ/BOCM | Depot Equipment (DEQ) / Bogie Cleaning Machine | DEQ/BOCM/P/002 | Bogie Cleaning Machine Fault | DEQ/BOCM/C/002 | Exhaust Fan Fault | DEQ/BOCM/R/006 | Replace Defective Component
DEQ/BOCM | Depot Equipment (DEQ) / Bogie Cleaning Machine | DEQ/BOCM/P/002 | Bogie Cleaning Machine Fault | DEQ/BOCM/C/002 | Exhaust Fan Fault | DEQ/BOCM/R/005 | Replace as Preventive Measure
DEQ/BOCM | Depot Equipment (DEQ) / Bogie Cleaning Machine | DEQ/BOCM/P/002 | Bogie Cleaning Machine Fault | DEQ/BOCM/C/002 | Exhaust Fan Fault | DEQ/BOCM/R/001 | Component Swap for Monitoring
DEQ/BOCM | Depot Equipment (DEQ) / Bogie Cleaning Machine | DEQ/BOCM/P/002 | Bogie Cleaning Machine Fault | DEQ/BOCM/C/002 | Exhaust Fan Fault | DEQ/BOCM/R/007 | Service/Clean/Adjust/Lubricate/Repair
DEQ/BOCM | Depot Equipment (DEQ) / Bogie Cleaning Machine | DEQ/BOCM/P/002 | Bogie Cleaning Machine Fault | DEQ/BOCM/C/002 | Exhaust Fan Fault | DEQ/BOCM/R/002 | Normalise System
DEQ/BOCM | Depot Equipment (DEQ) / Bogie Cleaning Machine | DEQ/BOCM/P/002 | Bogie Cleaning Machine Fault | DEQ/BOCM/C/002 | Exhaust Fan Fault | DEQ/BOCM/NFF | Function Check Passed & No Fault Found
DEQ/BOCM | Depot Equipment (DEQ) / Bogie Cleaning Machine | DEQ/BOCM/P/002 | Bogie Cleaning Machine Fault | DEQ/BOCM/C/002 | Exhaust Fan Fault | DEQ/BOCM/R/003 | Refer to Work Order Notes
DEQ/BOCM | Depot Equipment (DEQ) / Bogie Cleaning Machine | DEQ/BOCM/P/002 | Bogie Cleaning Machine Fault | DEQ/BOCM/C/005 | Software Defective | DEQ/BOCM/R/004 | Reload Software / Reboot
DEQ/BOCM | Depot Equipment (DEQ) / Bogie Cleaning Machine | DEQ/BOCM/P/002 | Bogie Cleaning Machine Fault | DEQ/BOCM/C/009 | Wear & Tear [Dirty/Low Level] | DEQ/BOCM/R/007 | Service/Clean/Adjust/Lubricate/Repair
DEQ/BOCM | Depot Equipment (DEQ) / Bogie Cleaning Machine | DEQ/BOCM/P/002 | Bogie Cleaning Machine Fault | DEQ/BOCM/C/003 | External Factors [Pax Actions, Environment, Staff Action] | DEQ/BOCM/R/002 | Normalise System
DEQ/BOCM | Depot Equipment (DEQ) / Bogie Cleaning Machine | DEQ/BOCM/P/002 | Bogie Cleaning Machine Fault | DEQ/BOCM/NFF | No Fault Found | DEQ/BOCM/NFF | Function Check Passed & No Fault Found
DEQ/BOCM | Depot Equipment (DEQ) / Bogie Cleaning Machine | DEQ/BOCM/P/002 | Bogie Cleaning Machine Fault | DEQ/BOCM/C/010 | Others [Unable to Classify] | DEQ/BOCM/R/003 | Refer to Work Order Notes
DEQ/BOWS | Depot Equipment (DEQ) / Bogie Workstation | DEQ/BOWS/P/003 | Bogie Workstation Fault | DEQ/BOWS/C/001 | Electrical/Electronic Component Defective | DEQ/BOWS/R/006 | Replace Defective Component
DEQ/BOWS | Depot Equipment (DEQ) / Bogie Workstation | DEQ/BOWS/P/003 | Bogie Workstation Fault | DEQ/BOWS/C/001 | Electrical/Electronic Component Defective | DEQ/BOWS/R/005 | Replace as Preventive Measure
DEQ/BOWS | Depot Equipment (DEQ) / Bogie Workstation | DEQ/BOWS/P/003 | Bogie Workstation Fault | DEQ/BOWS/C/001 | Electrical/Electronic Component Defective | DEQ/BOWS/R/001 | Component Swap for Monitoring
DEQ/BOWS | Depot Equipment (DEQ) / Bogie Workstation | DEQ/BOWS/P/003 | Bogie Workstation Fault | DEQ/BOWS/C/001 | Electrical/Electronic Component Defective | DEQ/BOWS/R/007 | Service/Clean/Adjust/Lubricate/Repair
DEQ/BOWS | Depot Equipment (DEQ) / Bogie Workstation | DEQ/BOWS/P/003 | Bogie Workstation Fault | DEQ/BOWS/C/001 | Electrical/Electronic Component Defective | DEQ/BOWS/R/002 | Normalise System
DEQ/BOWS | Depot Equipment (DEQ) / Bogie Workstation | DEQ/BOWS/P/003 | Bogie Workstation Fault | DEQ/BOWS/C/001 | Electrical/Electronic Component Defective | DEQ/BOWS/NFF | Function Check Passed & No Fault Found
DEQ/BOWS | Depot Equipment (DEQ) / Bogie Workstation | DEQ/BOWS/P/003 | Bogie Workstation Fault | DEQ/BOWS/C/001 | Electrical/Electronic Component Defective | DEQ/BOWS/R/003 | Refer to Work Order Notes
DEQ/BOWS | Depot Equipment (DEQ) / Bogie Workstation | DEQ/BOWS/P/003 | Bogie Workstation Fault | DEQ/BOWS/C/005 | Structure Defective | DEQ/BOWS/R/006 | Replace Defective Component
DEQ/BOWS | Depot Equipment (DEQ) / Bogie Workstation | DEQ/BOWS/P/003 | Bogie Workstation Fault | DEQ/BOWS/C/005 | Structure Defective | DEQ/BOWS/R/005 | Replace as Preventive Measure
DEQ/BOWS | Depot Equipment (DEQ) / Bogie Workstation | DEQ/BOWS/P/003 | Bogie Workstation Fault | DEQ/BOWS/C/005 | Structure Defective | DEQ/BOWS/R/001 | Component Swap for Monitoring
DEQ/BOWS | Depot Equipment (DEQ) / Bogie Workstation | DEQ/BOWS/P/003 | Bogie Workstation Fault | DEQ/BOWS/C/005 | Structure Defective | DEQ/BOWS/R/007 | Service/Clean/Adjust/Lubricate/Repair
DEQ/BOWS | Depot Equipment (DEQ) / Bogie Workstation | DEQ/BOWS/P/003 | Bogie Workstation Fault | DEQ/BOWS/C/005 | Structure Defective | DEQ/BOWS/R/002 | Normalise System
DEQ/BOWS | Depot Equipment (DEQ) / Bogie Workstation | DEQ/BOWS/P/003 | Bogie Workstation Fault | DEQ/BOWS/C/005 | Structure Defective | DEQ/BOWS/NFF | Function Check Passed & No Fault Found
DEQ/BOWS | Depot Equipment (DEQ) / Bogie Workstation | DEQ/BOWS/P/003 | Bogie Workstation Fault | DEQ/BOWS/C/005 | Structure Defective | DEQ/BOWS/R/003 | Refer to Work Order Notes
DEQ/BOWS | Depot Equipment (DEQ) / Bogie Workstation | DEQ/BOWS/P/003 | Bogie Workstation Fault | DEQ/BOWS/C/003 | Lifting Assembly Fault | DEQ/BOWS/R/006 | Replace Defective Component
DEQ/BOWS | Depot Equipment (DEQ) / Bogie Workstation | DEQ/BOWS/P/003 | Bogie Workstation Fault | DEQ/BOWS/C/003 | Lifting Assembly Fault | DEQ/BOWS/R/005 | Replace as Preventive Measure
DEQ/BOWS | Depot Equipment (DEQ) / Bogie Workstation | DEQ/BOWS/P/003 | Bogie Workstation Fault | DEQ/BOWS/C/003 | Lifting Assembly Fault | DEQ/BOWS/R/001 | Component Swap for Monitoring
DEQ/BOWS | Depot Equipment (DEQ) / Bogie Workstation | DEQ/BOWS/P/003 | Bogie Workstation Fault | DEQ/BOWS/C/003 | Lifting Assembly Fault | DEQ/BOWS/R/007 | Service/Clean/Adjust/Lubricate/Repair
DEQ/BOWS | Depot Equipment (DEQ) / Bogie Workstation | DEQ/BOWS/P/003 | Bogie Workstation Fault | DEQ/BOWS/C/003 | Lifting Assembly Fault | DEQ/BOWS/R/002 | Normalise System
DEQ/BOWS | Depot Equipment (DEQ) / Bogie Workstation | DEQ/BOWS/P/003 | Bogie Workstation Fault | DEQ/BOWS/C/003 | Lifting Assembly Fault | DEQ/BOWS/NFF | Function Check Passed & No Fault Found
DEQ/BOWS | Depot Equipment (DEQ) / Bogie Workstation | DEQ/BOWS/P/003 | Bogie Workstation Fault | DEQ/BOWS/C/003 | Lifting Assembly Fault | DEQ/BOWS/R/003 | Refer to Work Order Notes
DEQ/BOWS | Depot Equipment (DEQ) / Bogie Workstation | DEQ/BOWS/P/003 | Bogie Workstation Fault | DEQ/BOWS/C/006 | Turning Device / Bogie Clamp Fault | DEQ/BOWS/R/006 | Replace Defective Component
DEQ/BOWS | Depot Equipment (DEQ) / Bogie Workstation | DEQ/BOWS/P/003 | Bogie Workstation Fault | DEQ/BOWS/C/006 | Turning Device / Bogie Clamp Fault | DEQ/BOWS/R/005 | Replace as Preventive Measure
DEQ/BOWS | Depot Equipment (DEQ) / Bogie Workstation | DEQ/BOWS/P/003 | Bogie Workstation Fault | DEQ/BOWS/C/006 | Turning Device / Bogie Clamp Fault | DEQ/BOWS/R/001 | Component Swap for Monitoring
DEQ/BOWS | Depot Equipment (DEQ) / Bogie Workstation | DEQ/BOWS/P/003 | Bogie Workstation Fault | DEQ/BOWS/C/006 | Turning Device / Bogie Clamp Fault | DEQ/BOWS/R/007 | Service/Clean/Adjust/Lubricate/Repair
DEQ/BOWS | Depot Equipment (DEQ) / Bogie Workstation | DEQ/BOWS/P/003 | Bogie Workstation Fault | DEQ/BOWS/C/006 | Turning Device / Bogie Clamp Fault | DEQ/BOWS/R/002 | Normalise System
DEQ/BOWS | Depot Equipment (DEQ) / Bogie Workstation | DEQ/BOWS/P/003 | Bogie Workstation Fault | DEQ/BOWS/C/006 | Turning Device / Bogie Clamp Fault | DEQ/BOWS/NFF | Function Check Passed & No Fault Found
DEQ/BOWS | Depot Equipment (DEQ) / Bogie Workstation | DEQ/BOWS/P/003 | Bogie Workstation Fault | DEQ/BOWS/C/006 | Turning Device / Bogie Clamp Fault | DEQ/BOWS/R/003 | Refer to Work Order Notes
DEQ/BOWS | Depot Equipment (DEQ) / Bogie Workstation | DEQ/BOWS/P/003 | Bogie Workstation Fault | DEQ/BOWS/C/004 | Software Defective | DEQ/BOWS/R/004 | Reload Software / Reboot
DEQ/BOWS | Depot Equipment (DEQ) / Bogie Workstation | DEQ/BOWS/P/003 | Bogie Workstation Fault | DEQ/BOWS/C/007 | Wear & Tear [Dirty/Low Level] | DEQ/BOWS/R/007 | Service/Clean/Adjust/Lubricate/Repair
DEQ/BOWS | Depot Equipment (DEQ) / Bogie Workstation | DEQ/BOWS/P/003 | Bogie Workstation Fault | DEQ/BOWS/C/002 | External Factors [Pax Actions, Environment, Staff Action] | DEQ/BOWS/R/002 | Normalise System
DEQ/BOWS | Depot Equipment (DEQ) / Bogie Workstation | DEQ/BOWS/P/003 | Bogie Workstation Fault | DEQ/BOWS/NFF | No Fault Found | DEQ/BOWS/NFF | Function Check Passed & No Fault Found
DEQ/BOWS | Depot Equipment (DEQ) / Bogie Workstation | DEQ/BOWS/P/003 | Bogie Workstation Fault | DEQ/BOWS/C/011 | Others [Unable to Classify] | DEQ/BOWS/R/003 | Refer to Work Order Notes
DEQ/BOGT | Depot Equipment (DEQ) / Bogie Turn Tables | DEQ/BOGT/P/004 | Bogie Turn Tables Fault | DEQ/BOGT/C/001 | Electrical/Electronic Component Defective | DEQ/BOGT/R/006 | Replace Defective Component
DEQ/BOGT | Depot Equipment (DEQ) / Bogie Turn Tables | DEQ/BOGT/P/004 | Bogie Turn Tables Fault | DEQ/BOGT/C/001 | Electrical/Electronic Component Defective | DEQ/BOGT/R/005 | Replace as Preventive Measure
DEQ/BOGT | Depot Equipment (DEQ) / Bogie Turn Tables | DEQ/BOGT/P/004 | Bogie Turn Tables Fault | DEQ/BOGT/C/001 | Electrical/Electronic Component Defective | DEQ/BOGT/R/001 | Component Swap for Monitoring
DEQ/BOGT | Depot Equipment (DEQ) / Bogie Turn Tables | DEQ/BOGT/P/004 | Bogie Turn Tables Fault | DEQ/BOGT/C/001 | Electrical/Electronic Component Defective | DEQ/BOGT/R/004 | Reload Software / Reboot
DEQ/BOGT | Depot Equipment (DEQ) / Bogie Turn Tables | DEQ/BOGT/P/004 | Bogie Turn Tables Fault | DEQ/BOGT/C/001 | Electrical/Electronic Component Defective | DEQ/BOGT/R/007 | Service/Clean/Adjust/Lubricate/Repair
DEQ/BOGT | Depot Equipment (DEQ) / Bogie Turn Tables | DEQ/BOGT/P/004 | Bogie Turn Tables Fault | DEQ/BOGT/C/001 | Electrical/Electronic Component Defective | DEQ/BOGT/R/002 | Normalise System
DEQ/BOGT | Depot Equipment (DEQ) / Bogie Turn Tables | DEQ/BOGT/P/004 | Bogie Turn Tables Fault | DEQ/BOGT/C/001 | Electrical/Electronic Component Defective | DEQ/BOGT/NFF | Function Check Passed & No Fault Found
DEQ/BOGT | Depot Equipment (DEQ) / Bogie Turn Tables | DEQ/BOGT/P/004 | Bogie Turn Tables Fault | DEQ/BOGT/C/001 | Electrical/Electronic Component Defective | DEQ/BOGT/R/003 | Refer to Work Order Notes
DEQ/BOGT | Depot Equipment (DEQ) / Bogie Turn Tables | DEQ/BOGT/P/004 | Bogie Turn Tables Fault | DEQ/BOGT/C/001 | Electrical/Electronic Component Defective | DEQ/BOGT/R/006 | Replace Defective Component
DEQ/BOGT | Depot Equipment (DEQ) / Bogie Turn Tables | DEQ/BOGT/P/004 | Bogie Turn Tables Fault | DEQ/BOGT/C/001 | Electrical/Electronic Component Defective | DEQ/BOGT/R/005 | Replace as Preventive Measure
DEQ/BOGT | Depot Equipment (DEQ) / Bogie Turn Tables | DEQ/BOGT/P/004 | Bogie Turn Tables Fault | DEQ/BOGT/C/001 | Electrical/Electronic Component Defective | DEQ/BOGT/R/001 | Component Swap for Monitoring
DEQ/BOGT | Depot Equipment (DEQ) / Bogie Turn Tables | DEQ/BOGT/P/004 | Bogie Turn Tables Fault | DEQ/BOGT/C/001 | Electrical/Electronic Component Defective | DEQ/BOGT/R/004 | Reload Software / Reboot
DEQ/BOGT | Depot Equipment (DEQ) / Bogie Turn Tables | DEQ/BOGT/P/004 | Bogie Turn Tables Fault | DEQ/BOGT/C/001 | Electrical/Electronic Component Defective | DEQ/BOGT/R/007 | Service/Clean/Adjust/Lubricate/Repair
DEQ/BOGT | Depot Equipment (DEQ) / Bogie Turn Tables | DEQ/BOGT/P/004 | Bogie Turn Tables Fault | DEQ/BOGT/C/001 | Electrical/Electronic Component Defective | DEQ/BOGT/R/002 | Normalise System
DEQ/BOGT | Depot Equipment (DEQ) / Bogie Turn Tables | DEQ/BOGT/P/004 | Bogie Turn Tables Fault | DEQ/BOGT/C/001 | Electrical/Electronic Component Defective | DEQ/BOGT/NFF | Function Check Passed & No Fault Found
DEQ/BOGT | Depot Equipment (DEQ) / Bogie Turn Tables | DEQ/BOGT/P/004 | Bogie Turn Tables Fault | DEQ/BOGT/C/001 | Electrical/Electronic Component Defective | DEQ/BOGT/R/003 | Refer to Work Order Notes
DEQ/BOGT | Depot Equipment (DEQ) / Bogie Turn Tables | DEQ/BOGT/P/004 | Bogie Turn Tables Fault | DEQ/BOGT/C/001 | Electrical/Electronic Component Defective | DEQ/BOGT/R/006 | Replace Defective Component
DEQ/BOGT | Depot Equipment (DEQ) / Bogie Turn Tables | DEQ/BOGT/P/004 | Bogie Turn Tables Fault | DEQ/BOGT/C/001 | Electrical/Electronic Component Defective | DEQ/BOGT/R/005 | Replace as Preventive Measure
DEQ/BOGT | Depot Equipment (DEQ) / Bogie Turn Tables | DEQ/BOGT/P/004 | Bogie Turn Tables Fault | DEQ/BOGT/C/001 | Electrical/Electronic Component Defective | DEQ/BOGT/R/001 | Component Swap for Monitoring
DEQ/BOGT | Depot Equipment (DEQ) / Bogie Turn Tables | DEQ/BOGT/P/004 | Bogie Turn Tables Fault | DEQ/BOGT/C/001 | Electrical/Electronic Component Defective | DEQ/BOGT/R/004 | Reload Software / Reboot
DEQ/BOGT | Depot Equipment (DEQ) / Bogie Turn Tables | DEQ/BOGT/P/004 | Bogie Turn Tables Fault | DEQ/BOGT/C/001 | Electrical/Electronic Component Defective | DEQ/BOGT/R/007 | Service/Clean/Adjust/Lubricate/Repair
DEQ/BOGT | Depot Equipment (DEQ) / Bogie Turn Tables | DEQ/BOGT/P/004 | Bogie Turn Tables Fault | DEQ/BOGT/C/001 | Electrical/Electronic Component Defective | DEQ/BOGT/R/002 | Normalise System
DEQ/BOGT | Depot Equipment (DEQ) / Bogie Turn Tables | DEQ/BOGT/P/004 | Bogie Turn Tables Fault | DEQ/BOGT/C/001 | Electrical/Electronic Component Defective | DEQ/BOGT/NFF | Function Check Passed & No Fault Found
DEQ/BOGT | Depot Equipment (DEQ) / Bogie Turn Tables | DEQ/BOGT/P/004 | Bogie Turn Tables Fault | DEQ/BOGT/C/001 | Electrical/Electronic Component Defective | DEQ/BOGT/R/003 | Refer to Work Order Notes
DEQ/BOGT | Depot Equipment (DEQ) / Bogie Turn Tables | DEQ/BOGT/P/004 | Bogie Turn Tables Fault | DEQ/BOGT/C/005 | Structure Fault | DEQ/BOGT/R/006 | Replace Defective Component
DEQ/BOGT | Depot Equipment (DEQ) / Bogie Turn Tables | DEQ/BOGT/P/004 | Bogie Turn Tables Fault | DEQ/BOGT/C/005 | Structure Fault | DEQ/BOGT/R/005 | Replace as Preventive Measure
DEQ/BOGT | Depot Equipment (DEQ) / Bogie Turn Tables | DEQ/BOGT/P/004 | Bogie Turn Tables Fault | DEQ/BOGT/C/005 | Structure Fault | DEQ/BOGT/R/001 | Component Swap for Monitoring
DEQ/BOGT | Depot Equipment (DEQ) / Bogie Turn Tables | DEQ/BOGT/P/004 | Bogie Turn Tables Fault | DEQ/BOGT/C/005 | Structure Fault | DEQ/BOGT/R/007 | Service/Clean/Adjust/Lubricate/Repair
DEQ/BOGT | Depot Equipment (DEQ) / Bogie Turn Tables | DEQ/BOGT/P/004 | Bogie Turn Tables Fault | DEQ/BOGT/C/005 | Structure Fault | DEQ/BOGT/R/002 | Normalise System
DEQ/BOGT | Depot Equipment (DEQ) / Bogie Turn Tables | DEQ/BOGT/P/004 | Bogie Turn Tables Fault | DEQ/BOGT/C/005 | Structure Fault | DEQ/BOGT/NFF | Function Check Passed & No Fault Found
DEQ/BOGT | Depot Equipment (DEQ) / Bogie Turn Tables | DEQ/BOGT/P/004 | Bogie Turn Tables Fault | DEQ/BOGT/C/005 | Structure Fault | DEQ/BOGT/R/003 | Refer to Work Order Notes
DEQ/BOGT | Depot Equipment (DEQ) / Bogie Turn Tables | DEQ/BOGT/P/004 | Bogie Turn Tables Fault | DEQ/BOGT/C/003 | Locking Mechansiom Fault | DEQ/BOGT/R/006 | Replace Defective Component
DEQ/BOGT | Depot Equipment (DEQ) / Bogie Turn Tables | DEQ/BOGT/P/004 | Bogie Turn Tables Fault | DEQ/BOGT/C/003 | Locking Mechansiom Fault | DEQ/BOGT/R/005 | Replace as Preventive Measure
DEQ/BOGT | Depot Equipment (DEQ) / Bogie Turn Tables | DEQ/BOGT/P/004 | Bogie Turn Tables Fault | DEQ/BOGT/C/003 | Locking Mechansiom Fault | DEQ/BOGT/R/001 | Component Swap for Monitoring
DEQ/BOGT | Depot Equipment (DEQ) / Bogie Turn Tables | DEQ/BOGT/P/004 | Bogie Turn Tables Fault | DEQ/BOGT/C/003 | Locking Mechansiom Fault | DEQ/BOGT/R/007 | Service/Clean/Adjust/Lubricate/Repair
DEQ/BOGT | Depot Equipment (DEQ) / Bogie Turn Tables | DEQ/BOGT/P/004 | Bogie Turn Tables Fault | DEQ/BOGT/C/003 | Locking Mechansiom Fault | DEQ/BOGT/R/002 | Normalise System
DEQ/BOGT | Depot Equipment (DEQ) / Bogie Turn Tables | DEQ/BOGT/P/004 | Bogie Turn Tables Fault | DEQ/BOGT/C/003 | Locking Mechansiom Fault | DEQ/BOGT/NFF | Function Check Passed & No Fault Found
DEQ/BOGT | Depot Equipment (DEQ) / Bogie Turn Tables | DEQ/BOGT/P/004 | Bogie Turn Tables Fault | DEQ/BOGT/C/003 | Locking Mechansiom Fault | DEQ/BOGT/R/003 | Refer to Work Order Notes
DEQ/BOGT | Depot Equipment (DEQ) / Bogie Turn Tables | DEQ/BOGT/P/004 | Bogie Turn Tables Fault | DEQ/BOGT/C/006 | Turntable Fault | DEQ/BOGT/R/006 | Replace Defective Component
DEQ/BOGT | Depot Equipment (DEQ) / Bogie Turn Tables | DEQ/BOGT/P/004 | Bogie Turn Tables Fault | DEQ/BOGT/C/006 | Turntable Fault | DEQ/BOGT/R/005 | Replace as Preventive Measure
DEQ/BOGT | Depot Equipment (DEQ) / Bogie Turn Tables | DEQ/BOGT/P/004 | Bogie Turn Tables Fault | DEQ/BOGT/C/006 | Turntable Fault | DEQ/BOGT/R/001 | Component Swap for Monitoring
DEQ/BOGT | Depot Equipment (DEQ) / Bogie Turn Tables | DEQ/BOGT/P/004 | Bogie Turn Tables Fault | DEQ/BOGT/C/006 | Turntable Fault | DEQ/BOGT/R/007 | Service/Clean/Adjust/Lubricate/Repair
DEQ/BOGT | Depot Equipment (DEQ) / Bogie Turn Tables | DEQ/BOGT/P/004 | Bogie Turn Tables Fault | DEQ/BOGT/C/006 | Turntable Fault | DEQ/BOGT/R/002 | Normalise System
DEQ/BOGT | Depot Equipment (DEQ) / Bogie Turn Tables | DEQ/BOGT/P/004 | Bogie Turn Tables Fault | DEQ/BOGT/C/006 | Turntable Fault | DEQ/BOGT/NFF | Function Check Passed & No Fault Found
DEQ/BOGT | Depot Equipment (DEQ) / Bogie Turn Tables | DEQ/BOGT/P/004 | Bogie Turn Tables Fault | DEQ/BOGT/C/006 | Turntable Fault | DEQ/BOGT/R/003 | Refer to Work Order Notes
DEQ/BOGT | Depot Equipment (DEQ) / Bogie Turn Tables | DEQ/BOGT/P/004 | Bogie Turn Tables Fault | DEQ/BOGT/C/004 | Software Defective | DEQ/BOGT/R/004 | Reload Software / Reboot
DEQ/BOGT | Depot Equipment (DEQ) / Bogie Turn Tables | DEQ/BOGT/P/004 | Bogie Turn Tables Fault | DEQ/BOGT/C/007 | Wear & Tear [Dirty/Low Level] | DEQ/BOGT/R/007 | Service/Clean/Adjust/Lubricate/Repair
DEQ/BOGT | Depot Equipment (DEQ) / Bogie Turn Tables | DEQ/BOGT/P/004 | Bogie Turn Tables Fault | DEQ/BOGT/C/002 | External Factors [Pax Actions, Environment, Staff Action] | DEQ/BOGT/R/002 | Normalise System
DEQ/BOGT | Depot Equipment (DEQ) / Bogie Turn Tables | DEQ/BOGT/P/004 | Bogie Turn Tables Fault | DEQ/BOGT/NFF | No Fault Found | DEQ/BOGT/NFF | Function Check Passed & No Fault Found
DEQ/BOGT | Depot Equipment (DEQ) / Bogie Turn Tables | DEQ/BOGT/P/004 | Bogie Turn Tables Fault | DEQ/BOGT/C/008 | Others [Unable to Classify] | DEQ/BOGT/R/003 | Refer to Work Order Notes
DEQ/CCM | Depot Equipment (DEQ) / Component Cleaning Machines | DEQ/CCM/P/005 | Component Cleaning Machines Fault | DEQ/CCM/C/011 | Wash Motor Fault | DEQ/CCM/R/005 | Replace Defective Component
DEQ/CCM | Depot Equipment (DEQ) / Component Cleaning Machines | DEQ/CCM/P/005 | Component Cleaning Machines Fault | DEQ/CCM/C/011 | Wash Motor Fault | DEQ/CCM/R/004 | Replace as Preventive Measure
DEQ/CCM | Depot Equipment (DEQ) / Component Cleaning Machines | DEQ/CCM/P/005 | Component Cleaning Machines Fault | DEQ/CCM/C/011 | Wash Motor Fault | DEQ/CCM/R/001 | Component Swap for Monitoring
DEQ/CCM | Depot Equipment (DEQ) / Component Cleaning Machines | DEQ/CCM/P/005 | Component Cleaning Machines Fault | DEQ/CCM/C/011 | Wash Motor Fault | DEQ/CCM/R/006 | Service/Clean/Adjust/Lubricate/Repair
DEQ/CCM | Depot Equipment (DEQ) / Component Cleaning Machines | DEQ/CCM/P/005 | Component Cleaning Machines Fault | DEQ/CCM/C/011 | Wash Motor Fault | DEQ/CCM/R/002 | Normalise System
DEQ/CCM | Depot Equipment (DEQ) / Component Cleaning Machines | DEQ/CCM/P/005 | Component Cleaning Machines Fault | DEQ/CCM/C/011 | Wash Motor Fault | DEQ/CCM/NFF | Function Check Passed & No Fault Found
DEQ/CCM | Depot Equipment (DEQ) / Component Cleaning Machines | DEQ/CCM/P/005 | Component Cleaning Machines Fault | DEQ/CCM/C/011 | Wash Motor Fault | DEQ/CCM/R/003 | Refer to Work Order Notes
DEQ/CCM | Depot Equipment (DEQ) / Component Cleaning Machines | DEQ/CCM/P/005 | Component Cleaning Machines Fault | DEQ/CCM/C/012 | Wash Pump Fault | DEQ/CCM/R/005 | Replace Defective Component
DEQ/CCM | Depot Equipment (DEQ) / Component Cleaning Machines | DEQ/CCM/P/005 | Component Cleaning Machines Fault | DEQ/CCM/C/012 | Wash Pump Fault | DEQ/CCM/R/004 | Replace as Preventive Measure
DEQ/CCM | Depot Equipment (DEQ) / Component Cleaning Machines | DEQ/CCM/P/005 | Component Cleaning Machines Fault | DEQ/CCM/C/012 | Wash Pump Fault | DEQ/CCM/R/001 | Component Swap for Monitoring
DEQ/CCM | Depot Equipment (DEQ) / Component Cleaning Machines | DEQ/CCM/P/005 | Component Cleaning Machines Fault | DEQ/CCM/C/012 | Wash Pump Fault | DEQ/CCM/R/006 | Service/Clean/Adjust/Lubricate/Repair
DEQ/CCM | Depot Equipment (DEQ) / Component Cleaning Machines | DEQ/CCM/P/005 | Component Cleaning Machines Fault | DEQ/CCM/C/012 | Wash Pump Fault | DEQ/CCM/R/002 | Normalise System
DEQ/CCM | Depot Equipment (DEQ) / Component Cleaning Machines | DEQ/CCM/P/005 | Component Cleaning Machines Fault | DEQ/CCM/C/012 | Wash Pump Fault | DEQ/CCM/NFF | Function Check Passed & No Fault Found
DEQ/CCM | Depot Equipment (DEQ) / Component Cleaning Machines | DEQ/CCM/P/005 | Component Cleaning Machines Fault | DEQ/CCM/C/012 | Wash Pump Fault | DEQ/CCM/R/003 | Refer to Work Order Notes
DEQ/CCM | Depot Equipment (DEQ) / Component Cleaning Machines | DEQ/CCM/P/005 | Component Cleaning Machines Fault | DEQ/CCM/C/009 | Rinse Pump Fault | DEQ/CCM/R/005 | Replace Defective Component
DEQ/CCM | Depot Equipment (DEQ) / Component Cleaning Machines | DEQ/CCM/P/005 | Component Cleaning Machines Fault | DEQ/CCM/C/009 | Rinse Pump Fault | DEQ/CCM/R/004 | Replace as Preventive Measure
DEQ/CCM | Depot Equipment (DEQ) / Component Cleaning Machines | DEQ/CCM/P/005 | Component Cleaning Machines Fault | DEQ/CCM/C/009 | Rinse Pump Fault | DEQ/CCM/R/001 | Component Swap for Monitoring
DEQ/CCM | Depot Equipment (DEQ) / Component Cleaning Machines | DEQ/CCM/P/005 | Component Cleaning Machines Fault | DEQ/CCM/C/009 | Rinse Pump Fault | DEQ/CCM/R/006 | Service/Clean/Adjust/Lubricate/Repair
DEQ/CCM | Depot Equipment (DEQ) / Component Cleaning Machines | DEQ/CCM/P/005 | Component Cleaning Machines Fault | DEQ/CCM/C/009 | Rinse Pump Fault | DEQ/CCM/R/002 | Normalise System
DEQ/CCM | Depot Equipment (DEQ) / Component Cleaning Machines | DEQ/CCM/P/005 | Component Cleaning Machines Fault | DEQ/CCM/C/009 | Rinse Pump Fault | DEQ/CCM/NFF | Function Check Passed & No Fault Found
DEQ/CCM | Depot Equipment (DEQ) / Component Cleaning Machines | DEQ/CCM/P/005 | Component Cleaning Machines Fault | DEQ/CCM/C/009 | Rinse Pump Fault | DEQ/CCM/R/003 | Refer to Work Order Notes
DEQ/CCM | Depot Equipment (DEQ) / Component Cleaning Machines | DEQ/CCM/P/005 | Component Cleaning Machines Fault | DEQ/CCM/C/008 | Rinse Motor Fault | DEQ/CCM/R/005 | Replace Defective Component
DEQ/CCM | Depot Equipment (DEQ) / Component Cleaning Machines | DEQ/CCM/P/005 | Component Cleaning Machines Fault | DEQ/CCM/C/008 | Rinse Motor Fault | DEQ/CCM/R/004 | Replace as Preventive Measure
DEQ/CCM | Depot Equipment (DEQ) / Component Cleaning Machines | DEQ/CCM/P/005 | Component Cleaning Machines Fault | DEQ/CCM/C/008 | Rinse Motor Fault | DEQ/CCM/R/001 | Component Swap for Monitoring
DEQ/CCM | Depot Equipment (DEQ) / Component Cleaning Machines | DEQ/CCM/P/005 | Component Cleaning Machines Fault | DEQ/CCM/C/008 | Rinse Motor Fault | DEQ/CCM/R/006 | Service/Clean/Adjust/Lubricate/Repair
DEQ/CCM | Depot Equipment (DEQ) / Component Cleaning Machines | DEQ/CCM/P/005 | Component Cleaning Machines Fault | DEQ/CCM/C/008 | Rinse Motor Fault | DEQ/CCM/R/002 | Normalise System
DEQ/CCM | Depot Equipment (DEQ) / Component Cleaning Machines | DEQ/CCM/P/005 | Component Cleaning Machines Fault | DEQ/CCM/C/008 | Rinse Motor Fault | DEQ/CCM/NFF | Function Check Passed & No Fault Found
DEQ/CCM | Depot Equipment (DEQ) / Component Cleaning Machines | DEQ/CCM/P/005 | Component Cleaning Machines Fault | DEQ/CCM/C/008 | Rinse Motor Fault | DEQ/CCM/R/003 | Refer to Work Order Notes
DEQ/CCM | Depot Equipment (DEQ) / Component Cleaning Machines | DEQ/CCM/P/005 | Component Cleaning Machines Fault | DEQ/CCM/C/001 | Door Motor Fault | DEQ/CCM/R/005 | Replace Defective Component
DEQ/CCM | Depot Equipment (DEQ) / Component Cleaning Machines | DEQ/CCM/P/005 | Component Cleaning Machines Fault | DEQ/CCM/C/001 | Door Motor Fault | DEQ/CCM/R/004 | Replace as Preventive Measure
DEQ/CCM | Depot Equipment (DEQ) / Component Cleaning Machines | DEQ/CCM/P/005 | Component Cleaning Machines Fault | DEQ/CCM/C/001 | Door Motor Fault | DEQ/CCM/R/001 | Component Swap for Monitoring
DEQ/CCM | Depot Equipment (DEQ) / Component Cleaning Machines | DEQ/CCM/P/005 | Component Cleaning Machines Fault | DEQ/CCM/C/001 | Door Motor Fault | DEQ/CCM/R/006 | Service/Clean/Adjust/Lubricate/Repair
DEQ/CCM | Depot Equipment (DEQ) / Component Cleaning Machines | DEQ/CCM/P/005 | Component Cleaning Machines Fault | DEQ/CCM/C/001 | Door Motor Fault | DEQ/CCM/R/002 | Normalise System
DEQ/CCM | Depot Equipment (DEQ) / Component Cleaning Machines | DEQ/CCM/P/005 | Component Cleaning Machines Fault | DEQ/CCM/C/001 | Door Motor Fault | DEQ/CCM/NFF | Function Check Passed & No Fault Found
DEQ/CCM | Depot Equipment (DEQ) / Component Cleaning Machines | DEQ/CCM/P/005 | Component Cleaning Machines Fault | DEQ/CCM/C/001 | Door Motor Fault | DEQ/CCM/R/003 | Refer to Work Order Notes
DEQ/CCM | Depot Equipment (DEQ) / Component Cleaning Machines | DEQ/CCM/P/005 | Component Cleaning Machines Fault | DEQ/CCM/C/010 | Spray Nozzle Damage | DEQ/CCM/R/005 | Replace Defective Component
DEQ/CCM | Depot Equipment (DEQ) / Component Cleaning Machines | DEQ/CCM/P/005 | Component Cleaning Machines Fault | DEQ/CCM/C/010 | Spray Nozzle Damage | DEQ/CCM/R/004 | Replace as Preventive Measure
DEQ/CCM | Depot Equipment (DEQ) / Component Cleaning Machines | DEQ/CCM/P/005 | Component Cleaning Machines Fault | DEQ/CCM/C/010 | Spray Nozzle Damage | DEQ/CCM/R/001 | Component Swap for Monitoring
DEQ/CCM | Depot Equipment (DEQ) / Component Cleaning Machines | DEQ/CCM/P/005 | Component Cleaning Machines Fault | DEQ/CCM/C/010 | Spray Nozzle Damage | DEQ/CCM/R/006 | Service/Clean/Adjust/Lubricate/Repair
DEQ/CCM | Depot Equipment (DEQ) / Component Cleaning Machines | DEQ/CCM/P/005 | Component Cleaning Machines Fault | DEQ/CCM/C/010 | Spray Nozzle Damage | DEQ/CCM/R/002 | Normalise System
DEQ/CCM | Depot Equipment (DEQ) / Component Cleaning Machines | DEQ/CCM/P/005 | Component Cleaning Machines Fault | DEQ/CCM/C/010 | Spray Nozzle Damage | DEQ/CCM/NFF | Function Check Passed & No Fault Found
DEQ/CCM | Depot Equipment (DEQ) / Component Cleaning Machines | DEQ/CCM/P/005 | Component Cleaning Machines Fault | DEQ/CCM/C/010 | Spray Nozzle Damage | DEQ/CCM/R/003 | Refer to Work Order Notes
DEQ/CCM | Depot Equipment (DEQ) / Component Cleaning Machines | DEQ/CCM/P/005 | Component Cleaning Machines Fault | DEQ/CCM/C/002 | Dosing Pump Fault | DEQ/CCM/R/005 | Replace Defective Component
DEQ/CCM | Depot Equipment (DEQ) / Component Cleaning Machines | DEQ/CCM/P/005 | Component Cleaning Machines Fault | DEQ/CCM/C/002 | Dosing Pump Fault | DEQ/CCM/R/004 | Replace as Preventive Measure
DEQ/CCM | Depot Equipment (DEQ) / Component Cleaning Machines | DEQ/CCM/P/005 | Component Cleaning Machines Fault | DEQ/CCM/C/002 | Dosing Pump Fault | DEQ/CCM/R/001 | Component Swap for Monitoring
DEQ/CCM | Depot Equipment (DEQ) / Component Cleaning Machines | DEQ/CCM/P/005 | Component Cleaning Machines Fault | DEQ/CCM/C/002 | Dosing Pump Fault | DEQ/CCM/R/006 | Service/Clean/Adjust/Lubricate/Repair
DEQ/CCM | Depot Equipment (DEQ) / Component Cleaning Machines | DEQ/CCM/P/005 | Component Cleaning Machines Fault | DEQ/CCM/C/002 | Dosing Pump Fault | DEQ/CCM/R/002 | Normalise System
DEQ/CCM | Depot Equipment (DEQ) / Component Cleaning Machines | DEQ/CCM/P/005 | Component Cleaning Machines Fault | DEQ/CCM/C/002 | Dosing Pump Fault | DEQ/CCM/NFF | Function Check Passed & No Fault Found
DEQ/CCM | Depot Equipment (DEQ) / Component Cleaning Machines | DEQ/CCM/P/005 | Component Cleaning Machines Fault | DEQ/CCM/C/002 | Dosing Pump Fault | DEQ/CCM/R/003 | Refer to Work Order Notes
DEQ/CCM | Depot Equipment (DEQ) / Component Cleaning Machines | DEQ/CCM/P/005 | Component Cleaning Machines Fault | DEQ/CCM/C/004 | Exhaust Motor Faulty | DEQ/CCM/R/005 | Replace Defective Component
DEQ/CCM | Depot Equipment (DEQ) / Component Cleaning Machines | DEQ/CCM/P/005 | Component Cleaning Machines Fault | DEQ/CCM/C/004 | Exhaust Motor Faulty | DEQ/CCM/R/004 | Replace as Preventive Measure
DEQ/CCM | Depot Equipment (DEQ) / Component Cleaning Machines | DEQ/CCM/P/005 | Component Cleaning Machines Fault | DEQ/CCM/C/004 | Exhaust Motor Faulty | DEQ/CCM/R/001 | Component Swap for Monitoring
DEQ/CCM | Depot Equipment (DEQ) / Component Cleaning Machines | DEQ/CCM/P/005 | Component Cleaning Machines Fault | DEQ/CCM/C/004 | Exhaust Motor Faulty | DEQ/CCM/R/006 | Service/Clean/Adjust/Lubricate/Repair
DEQ/CCM | Depot Equipment (DEQ) / Component Cleaning Machines | DEQ/CCM/P/005 | Component Cleaning Machines Fault | DEQ/CCM/C/004 | Exhaust Motor Faulty | DEQ/CCM/R/002 | Normalise System
DEQ/CCM | Depot Equipment (DEQ) / Component Cleaning Machines | DEQ/CCM/P/005 | Component Cleaning Machines Fault | DEQ/CCM/C/004 | Exhaust Motor Faulty | DEQ/CCM/NFF | Function Check Passed & No Fault Found
DEQ/CCM | Depot Equipment (DEQ) / Component Cleaning Machines | DEQ/CCM/P/005 | Component Cleaning Machines Fault | DEQ/CCM/C/004 | Exhaust Motor Faulty | DEQ/CCM/R/003 | Refer to Work Order Notes
DEQ/CCM | Depot Equipment (DEQ) / Component Cleaning Machines | DEQ/CCM/P/005 | Component Cleaning Machines Fault | DEQ/CCM/C/007 | PLC Faulty | DEQ/CCM/R/005 | Replace Defective Component
DEQ/CCM | Depot Equipment (DEQ) / Component Cleaning Machines | DEQ/CCM/P/005 | Component Cleaning Machines Fault | DEQ/CCM/C/007 | PLC Faulty | DEQ/CCM/R/004 | Replace as Preventive Measure
DEQ/CCM | Depot Equipment (DEQ) / Component Cleaning Machines | DEQ/CCM/P/005 | Component Cleaning Machines Fault | DEQ/CCM/C/007 | PLC Faulty | DEQ/CCM/R/001 | Component Swap for Monitoring
DEQ/CCM | Depot Equipment (DEQ) / Component Cleaning Machines | DEQ/CCM/P/005 | Component Cleaning Machines Fault | DEQ/CCM/C/007 | PLC Faulty | DEQ/CCM/R/006 | Service/Clean/Adjust/Lubricate/Repair
DEQ/CCM | Depot Equipment (DEQ) / Component Cleaning Machines | DEQ/CCM/P/005 | Component Cleaning Machines Fault | DEQ/CCM/C/007 | PLC Faulty | DEQ/CCM/R/002 | Normalise System
DEQ/CCM | Depot Equipment (DEQ) / Component Cleaning Machines | DEQ/CCM/P/005 | Component Cleaning Machines Fault | DEQ/CCM/C/007 | PLC Faulty | DEQ/CCM/NFF | Function Check Passed & No Fault Found
DEQ/CCM | Depot Equipment (DEQ) / Component Cleaning Machines | DEQ/CCM/P/005 | Component Cleaning Machines Fault | DEQ/CCM/C/007 | PLC Faulty | DEQ/CCM/R/003 | Refer to Work Order Notes
DEQ/CCM | Depot Equipment (DEQ) / Component Cleaning Machines | DEQ/CCM/P/005 | Component Cleaning Machines Fault | DEQ/CCM/C/006 | Heater Faulty | DEQ/CCM/R/005 | Replace Defective Component
DEQ/CCM | Depot Equipment (DEQ) / Component Cleaning Machines | DEQ/CCM/P/005 | Component Cleaning Machines Fault | DEQ/CCM/C/006 | Heater Faulty | DEQ/CCM/R/004 | Replace as Preventive Measure
DEQ/CCM | Depot Equipment (DEQ) / Component Cleaning Machines | DEQ/CCM/P/005 | Component Cleaning Machines Fault | DEQ/CCM/C/006 | Heater Faulty | DEQ/CCM/R/001 | Component Swap for Monitoring
DEQ/CCM | Depot Equipment (DEQ) / Component Cleaning Machines | DEQ/CCM/P/005 | Component Cleaning Machines Fault | DEQ/CCM/C/006 | Heater Faulty | DEQ/CCM/R/006 | Service/Clean/Adjust/Lubricate/Repair
DEQ/CCM | Depot Equipment (DEQ) / Component Cleaning Machines | DEQ/CCM/P/005 | Component Cleaning Machines Fault | DEQ/CCM/C/006 | Heater Faulty | DEQ/CCM/R/002 | Normalise System
DEQ/CCM | Depot Equipment (DEQ) / Component Cleaning Machines | DEQ/CCM/P/005 | Component Cleaning Machines Fault | DEQ/CCM/C/006 | Heater Faulty | DEQ/CCM/NFF | Function Check Passed & No Fault Found
DEQ/CCM | Depot Equipment (DEQ) / Component Cleaning Machines | DEQ/CCM/P/005 | Component Cleaning Machines Fault | DEQ/CCM/C/006 | Heater Faulty | DEQ/CCM/R/003 | Refer to Work Order Notes
DEQ/CCM | Depot Equipment (DEQ) / Component Cleaning Machines | DEQ/CCM/P/005 | Component Cleaning Machines Fault | DEQ/CCM/C/003 | Drain Pump Motor Faulty | DEQ/CCM/R/005 | Replace Defective Component
DEQ/CCM | Depot Equipment (DEQ) / Component Cleaning Machines | DEQ/CCM/P/005 | Component Cleaning Machines Fault | DEQ/CCM/C/003 | Drain Pump Motor Faulty | DEQ/CCM/R/004 | Replace as Preventive Measure
DEQ/CCM | Depot Equipment (DEQ) / Component Cleaning Machines | DEQ/CCM/P/005 | Component Cleaning Machines Fault | DEQ/CCM/C/003 | Drain Pump Motor Faulty | DEQ/CCM/R/001 | Component Swap for Monitoring
DEQ/CCM | Depot Equipment (DEQ) / Component Cleaning Machines | DEQ/CCM/P/005 | Component Cleaning Machines Fault | DEQ/CCM/C/003 | Drain Pump Motor Faulty | DEQ/CCM/R/006 | Service/Clean/Adjust/Lubricate/Repair
DEQ/CCM | Depot Equipment (DEQ) / Component Cleaning Machines | DEQ/CCM/P/005 | Component Cleaning Machines Fault | DEQ/CCM/C/003 | Drain Pump Motor Faulty | DEQ/CCM/R/002 | Normalise System
DEQ/CCM | Depot Equipment (DEQ) / Component Cleaning Machines | DEQ/CCM/P/005 | Component Cleaning Machines Fault | DEQ/CCM/C/003 | Drain Pump Motor Faulty | DEQ/CCM/NFF | Function Check Passed & No Fault Found
DEQ/CCM | Depot Equipment (DEQ) / Component Cleaning Machines | DEQ/CCM/P/005 | Component Cleaning Machines Fault | DEQ/CCM/C/003 | Drain Pump Motor Faulty | DEQ/CCM/R/003 | Refer to Work Order Notes
DEQ/CCM | Depot Equipment (DEQ) / Component Cleaning Machines | DEQ/CCM/P/005 | Component Cleaning Machines Fault | DEQ/CCM/C/013 | Wear & Tear [Dirty/Low Level] | DEQ/CCM/R/006 | Service/Clean/Adjust/Lubricate/Repair
DEQ/CCM | Depot Equipment (DEQ) / Component Cleaning Machines | DEQ/CCM/P/005 | Component Cleaning Machines Fault | DEQ/CCM/C/005 | External Factors [Pax Actions, Environment, Staff Action] | DEQ/CCM/R/002 | Normalise System
DEQ/CCM | Depot Equipment (DEQ) / Component Cleaning Machines | DEQ/CCM/P/005 | Component Cleaning Machines Fault | DEQ/CCM/NFF | No Fault Found | DEQ/CCM/NFF | Function Check Passed & No Fault Found
DEQ/CCM | Depot Equipment (DEQ) / Component Cleaning Machines | DEQ/CCM/P/005 | Component Cleaning Machines Fault | DEQ/CCM/C/014 | Others [Unable to Classify] | DEQ/CCM/R/003 | Refer to Work Order Notes
DEQ/CMS | Depot Equipment (DEQ) / Conditoning Monitoring System (WILD/HABD) | DEQ/CMS/P/006 | Conditoning Monitoring System (WILD/HABD) Fault | DEQ/CMS/C/001 | Electrical/Electronic Component Defective | DEQ/CMS/R/006 | Replace Defective Component
DEQ/CMS | Depot Equipment (DEQ) / Conditoning Monitoring System (WILD/HABD) | DEQ/CMS/P/006 | Conditoning Monitoring System (WILD/HABD) Fault | DEQ/CMS/C/001 | Electrical/Electronic Component Defective | DEQ/CMS/R/005 | Replace as Preventive Measure
DEQ/CMS | Depot Equipment (DEQ) / Conditoning Monitoring System (WILD/HABD) | DEQ/CMS/P/006 | Conditoning Monitoring System (WILD/HABD) Fault | DEQ/CMS/C/001 | Electrical/Electronic Component Defective | DEQ/CMS/R/001 | Component Swap for Monitoring
DEQ/CMS | Depot Equipment (DEQ) / Conditoning Monitoring System (WILD/HABD) | DEQ/CMS/P/006 | Conditoning Monitoring System (WILD/HABD) Fault | DEQ/CMS/C/002 | Mechanical Component Defective | DEQ/CMS/R/006 | Replace Defective Component
DEQ/CMS | Depot Equipment (DEQ) / Conditoning Monitoring System (WILD/HABD) | DEQ/CMS/P/006 | Conditoning Monitoring System (WILD/HABD) Fault | DEQ/CMS/C/002 | Mechanical Component Defective | DEQ/CMS/R/005 | Replace as Preventive Measure
DEQ/CMS | Depot Equipment (DEQ) / Conditoning Monitoring System (WILD/HABD) | DEQ/CMS/P/006 | Conditoning Monitoring System (WILD/HABD) Fault | DEQ/CMS/C/002 | Mechanical Component Defective | DEQ/CMS/R/001 | Component Swap for Monitoring
DEQ/CMS | Depot Equipment (DEQ) / Conditoning Monitoring System (WILD/HABD) | DEQ/CMS/P/006 | Conditoning Monitoring System (WILD/HABD) Fault | DEQ/CMS/C/003 | Software Defective | DEQ/CMS/R/004 | Reload Software / Reboot
DEQ/CMS | Depot Equipment (DEQ) / Conditoning Monitoring System (WILD/HABD) | DEQ/CMS/P/006 | Conditoning Monitoring System (WILD/HABD) Fault | DEQ/CMS/C/004 | Wear & Tear [Dirty/Low Level] | DEQ/CMS/R/007 | Service/Clean/Adjust/Lubricate/Repair
DEQ/CMS | Depot Equipment (DEQ) / Conditoning Monitoring System (WILD/HABD) | DEQ/CMS/P/006 | Conditoning Monitoring System (WILD/HABD) Fault | DEQ/CMS/C/005 | External Factors [Pax Actions, Environment, Staff Action] | DEQ/CMS/R/002 | Normalise System
DEQ/CMS | Depot Equipment (DEQ) / Conditoning Monitoring System (WILD/HABD) | DEQ/CMS/P/006 | Conditoning Monitoring System (WILD/HABD) Fault | DEQ/CMS/NFF | No Fault Found | DEQ/CMS/NFF | Function Check Passed & No Fault Found
DEQ/CMS | Depot Equipment (DEQ) / Conditoning Monitoring System (WILD/HABD) | DEQ/CMS/P/006 | Conditoning Monitoring System (WILD/HABD) Fault | DEQ/CMS/C/006 | Others [Unable to Classify] | DEQ/CMS/R/003 | Refer to Work Order Notes
DEQ/EOTC | Depot Equipment (DEQ) / EOT Crane | DEQ/EOTC/P/007 | EOT Crane Fault | DEQ/EOTC/C/005 | Hoist Assembly Fault | DEQ/EOTC/R/006 | Replace Defective Component
DEQ/EOTC | Depot Equipment (DEQ) / EOT Crane | DEQ/EOTC/P/007 | EOT Crane Fault | DEQ/EOTC/C/005 | Hoist Assembly Fault | DEQ/EOTC/R/005 | Replace as Preventive Measure
DEQ/EOTC | Depot Equipment (DEQ) / EOT Crane | DEQ/EOTC/P/007 | EOT Crane Fault | DEQ/EOTC/C/005 | Hoist Assembly Fault | DEQ/EOTC/R/001 | Component Swap for Monitoring
DEQ/EOTC | Depot Equipment (DEQ) / EOT Crane | DEQ/EOTC/P/007 | EOT Crane Fault | DEQ/EOTC/C/005 | Hoist Assembly Fault | DEQ/EOTC/R/007 | Service/Clean/Adjust/Lubricate/Repair
DEQ/EOTC | Depot Equipment (DEQ) / EOT Crane | DEQ/EOTC/P/007 | EOT Crane Fault | DEQ/EOTC/C/005 | Hoist Assembly Fault | DEQ/EOTC/R/002 | Normalise System
DEQ/EOTC | Depot Equipment (DEQ) / EOT Crane | DEQ/EOTC/P/007 | EOT Crane Fault | DEQ/EOTC/C/005 | Hoist Assembly Fault | DEQ/EOTC/NFF | Function Check Passed & No Fault Found
DEQ/EOTC | Depot Equipment (DEQ) / EOT Crane | DEQ/EOTC/P/007 | EOT Crane Fault | DEQ/EOTC/C/005 | Hoist Assembly Fault | DEQ/EOTC/R/003 | Refer to Work Order Notes
DEQ/EOTC | Depot Equipment (DEQ) / EOT Crane | DEQ/EOTC/P/007 | EOT Crane Fault | DEQ/EOTC/C/002 | Crane Drive Fault | DEQ/EOTC/R/006 | Replace Defective Component
DEQ/EOTC | Depot Equipment (DEQ) / EOT Crane | DEQ/EOTC/P/007 | EOT Crane Fault | DEQ/EOTC/C/002 | Crane Drive Fault | DEQ/EOTC/R/005 | Replace as Preventive Measure
DEQ/EOTC | Depot Equipment (DEQ) / EOT Crane | DEQ/EOTC/P/007 | EOT Crane Fault | DEQ/EOTC/C/002 | Crane Drive Fault | DEQ/EOTC/R/001 | Component Swap for Monitoring
DEQ/EOTC | Depot Equipment (DEQ) / EOT Crane | DEQ/EOTC/P/007 | EOT Crane Fault | DEQ/EOTC/C/002 | Crane Drive Fault | DEQ/EOTC/R/007 | Service/Clean/Adjust/Lubricate/Repair
DEQ/EOTC | Depot Equipment (DEQ) / EOT Crane | DEQ/EOTC/P/007 | EOT Crane Fault | DEQ/EOTC/C/002 | Crane Drive Fault | DEQ/EOTC/R/002 | Normalise System
DEQ/EOTC | Depot Equipment (DEQ) / EOT Crane | DEQ/EOTC/P/007 | EOT Crane Fault | DEQ/EOTC/C/002 | Crane Drive Fault | DEQ/EOTC/NFF | Function Check Passed & No Fault Found
DEQ/EOTC | Depot Equipment (DEQ) / EOT Crane | DEQ/EOTC/P/007 | EOT Crane Fault | DEQ/EOTC/C/002 | Crane Drive Fault | DEQ/EOTC/R/003 | Refer to Work Order Notes
DEQ/EOTC | Depot Equipment (DEQ) / EOT Crane | DEQ/EOTC/P/007 | EOT Crane Fault | DEQ/EOTC/C/008 | Trolley Drive Fault | DEQ/EOTC/R/006 | Replace Defective Component
DEQ/EOTC | Depot Equipment (DEQ) / EOT Crane | DEQ/EOTC/P/007 | EOT Crane Fault | DEQ/EOTC/C/008 | Trolley Drive Fault | DEQ/EOTC/R/005 | Replace as Preventive Measure
DEQ/EOTC | Depot Equipment (DEQ) / EOT Crane | DEQ/EOTC/P/007 | EOT Crane Fault | DEQ/EOTC/C/008 | Trolley Drive Fault | DEQ/EOTC/R/001 | Component Swap for Monitoring
DEQ/EOTC | Depot Equipment (DEQ) / EOT Crane | DEQ/EOTC/P/007 | EOT Crane Fault | DEQ/EOTC/C/008 | Trolley Drive Fault | DEQ/EOTC/R/007 | Service/Clean/Adjust/Lubricate/Repair
DEQ/EOTC | Depot Equipment (DEQ) / EOT Crane | DEQ/EOTC/P/007 | EOT Crane Fault | DEQ/EOTC/C/008 | Trolley Drive Fault | DEQ/EOTC/R/002 | Normalise System
DEQ/EOTC | Depot Equipment (DEQ) / EOT Crane | DEQ/EOTC/P/007 | EOT Crane Fault | DEQ/EOTC/C/008 | Trolley Drive Fault | DEQ/EOTC/NFF | Function Check Passed & No Fault Found
DEQ/EOTC | Depot Equipment (DEQ) / EOT Crane | DEQ/EOTC/P/007 | EOT Crane Fault | DEQ/EOTC/C/008 | Trolley Drive Fault | DEQ/EOTC/R/003 | Refer to Work Order Notes
DEQ/EOTC | Depot Equipment (DEQ) / EOT Crane | DEQ/EOTC/P/007 | EOT Crane Fault | DEQ/EOTC/C/001 | Control Pendant Fault | DEQ/EOTC/R/006 | Replace Defective Component
DEQ/EOTC | Depot Equipment (DEQ) / EOT Crane | DEQ/EOTC/P/007 | EOT Crane Fault | DEQ/EOTC/C/001 | Control Pendant Fault | DEQ/EOTC/R/005 | Replace as Preventive Measure
DEQ/EOTC | Depot Equipment (DEQ) / EOT Crane | DEQ/EOTC/P/007 | EOT Crane Fault | DEQ/EOTC/C/001 | Control Pendant Fault | DEQ/EOTC/R/001 | Component Swap for Monitoring
DEQ/EOTC | Depot Equipment (DEQ) / EOT Crane | DEQ/EOTC/P/007 | EOT Crane Fault | DEQ/EOTC/C/001 | Control Pendant Fault | DEQ/EOTC/R/007 | Service/Clean/Adjust/Lubricate/Repair
DEQ/EOTC | Depot Equipment (DEQ) / EOT Crane | DEQ/EOTC/P/007 | EOT Crane Fault | DEQ/EOTC/C/001 | Control Pendant Fault | DEQ/EOTC/R/002 | Normalise System
DEQ/EOTC | Depot Equipment (DEQ) / EOT Crane | DEQ/EOTC/P/007 | EOT Crane Fault | DEQ/EOTC/C/001 | Control Pendant Fault | DEQ/EOTC/NFF | Function Check Passed & No Fault Found
DEQ/EOTC | Depot Equipment (DEQ) / EOT Crane | DEQ/EOTC/P/007 | EOT Crane Fault | DEQ/EOTC/C/001 | Control Pendant Fault | DEQ/EOTC/R/003 | Refer to Work Order Notes
DEQ/EOTC | Depot Equipment (DEQ) / EOT Crane | DEQ/EOTC/P/007 | EOT Crane Fault | DEQ/EOTC/C/003 | Electrical Component Defective | DEQ/EOTC/R/006 | Replace Defective Component
DEQ/EOTC | Depot Equipment (DEQ) / EOT Crane | DEQ/EOTC/P/007 | EOT Crane Fault | DEQ/EOTC/C/003 | Electrical Component Defective | DEQ/EOTC/R/005 | Replace as Preventive Measure
DEQ/EOTC | Depot Equipment (DEQ) / EOT Crane | DEQ/EOTC/P/007 | EOT Crane Fault | DEQ/EOTC/C/003 | Electrical Component Defective | DEQ/EOTC/R/001 | Component Swap for Monitoring
DEQ/EOTC | Depot Equipment (DEQ) / EOT Crane | DEQ/EOTC/P/007 | EOT Crane Fault | DEQ/EOTC/C/003 | Electrical Component Defective | DEQ/EOTC/R/007 | Service/Clean/Adjust/Lubricate/Repair
DEQ/EOTC | Depot Equipment (DEQ) / EOT Crane | DEQ/EOTC/P/007 | EOT Crane Fault | DEQ/EOTC/C/003 | Electrical Component Defective | DEQ/EOTC/R/002 | Normalise System
DEQ/EOTC | Depot Equipment (DEQ) / EOT Crane | DEQ/EOTC/P/007 | EOT Crane Fault | DEQ/EOTC/C/003 | Electrical Component Defective | DEQ/EOTC/NFF | Function Check Passed & No Fault Found
DEQ/EOTC | Depot Equipment (DEQ) / EOT Crane | DEQ/EOTC/P/007 | EOT Crane Fault | DEQ/EOTC/C/003 | Electrical Component Defective | DEQ/EOTC/R/003 | Refer to Work Order Notes
DEQ/EOTC | Depot Equipment (DEQ) / EOT Crane | DEQ/EOTC/P/007 | EOT Crane Fault | DEQ/EOTC/C/006 | Limit Switch Fault | DEQ/EOTC/R/006 | Replace Defective Component
DEQ/EOTC | Depot Equipment (DEQ) / EOT Crane | DEQ/EOTC/P/007 | EOT Crane Fault | DEQ/EOTC/C/006 | Limit Switch Fault | DEQ/EOTC/R/005 | Replace as Preventive Measure
DEQ/EOTC | Depot Equipment (DEQ) / EOT Crane | DEQ/EOTC/P/007 | EOT Crane Fault | DEQ/EOTC/C/006 | Limit Switch Fault | DEQ/EOTC/R/001 | Component Swap for Monitoring
DEQ/EOTC | Depot Equipment (DEQ) / EOT Crane | DEQ/EOTC/P/007 | EOT Crane Fault | DEQ/EOTC/C/006 | Limit Switch Fault | DEQ/EOTC/R/007 | Service/Clean/Adjust/Lubricate/Repair
DEQ/EOTC | Depot Equipment (DEQ) / EOT Crane | DEQ/EOTC/P/007 | EOT Crane Fault | DEQ/EOTC/C/006 | Limit Switch Fault | DEQ/EOTC/R/002 | Normalise System
DEQ/EOTC | Depot Equipment (DEQ) / EOT Crane | DEQ/EOTC/P/007 | EOT Crane Fault | DEQ/EOTC/C/006 | Limit Switch Fault | DEQ/EOTC/NFF | Function Check Passed & No Fault Found
DEQ/EOTC | Depot Equipment (DEQ) / EOT Crane | DEQ/EOTC/P/007 | EOT Crane Fault | DEQ/EOTC/C/006 | Limit Switch Fault | DEQ/EOTC/R/003 | Refer to Work Order Notes
DEQ/EOTC | Depot Equipment (DEQ) / EOT Crane | DEQ/EOTC/P/007 | EOT Crane Fault | DEQ/EOTC/C/007 | Software Defective | DEQ/EOTC/R/004 | Reload Software / Reboot
DEQ/EOTC | Depot Equipment (DEQ) / EOT Crane | DEQ/EOTC/P/007 | EOT Crane Fault | DEQ/EOTC/C/009 | Wear & Tear [Dirty/Low Level] | DEQ/EOTC/R/007 | Service/Clean/Adjust/Lubricate/Repair
DEQ/EOTC | Depot Equipment (DEQ) / EOT Crane | DEQ/EOTC/P/007 | EOT Crane Fault | DEQ/EOTC/C/004 | External Factors [Pax Actions, Environment, Staff Action] | DEQ/EOTC/R/002 | Normalise System
DEQ/EOTC | Depot Equipment (DEQ) / EOT Crane | DEQ/EOTC/P/007 | EOT Crane Fault | DEQ/EOTC/NFF | No Fault Found | DEQ/EOTC/NFF | Function Check Passed & No Fault Found
DEQ/EOTC | Depot Equipment (DEQ) / EOT Crane | DEQ/EOTC/P/007 | EOT Crane Fault | DEQ/EOTC/C/010 | Others [Unable to Classify] | DEQ/EOTC/R/003 | Refer to Work Order Notes
DEQ/LIFC | Depot Equipment (DEQ) / Lifting Cranes | DEQ/LIFC/P/008 | Lifting Cranes Fault | DEQ/LIFC/C/003 | Hoist Motor Faulty | DEQ/LIFC/R/006 | Replace Defective Component
DEQ/LIFC | Depot Equipment (DEQ) / Lifting Cranes | DEQ/LIFC/P/008 | Lifting Cranes Fault | DEQ/LIFC/C/003 | Hoist Motor Faulty | DEQ/LIFC/R/005 | Replace as Preventive Measure
DEQ/LIFC | Depot Equipment (DEQ) / Lifting Cranes | DEQ/LIFC/P/008 | Lifting Cranes Fault | DEQ/LIFC/C/003 | Hoist Motor Faulty | DEQ/LIFC/R/001 | Component Swap for Monitoring
DEQ/LIFC | Depot Equipment (DEQ) / Lifting Cranes | DEQ/LIFC/P/008 | Lifting Cranes Fault | DEQ/LIFC/C/003 | Hoist Motor Faulty | DEQ/LIFC/R/007 | Service/Clean/Adjust/Lubricate/Repair
DEQ/LIFC | Depot Equipment (DEQ) / Lifting Cranes | DEQ/LIFC/P/008 | Lifting Cranes Fault | DEQ/LIFC/C/003 | Hoist Motor Faulty | DEQ/LIFC/R/002 | Normalise System
DEQ/LIFC | Depot Equipment (DEQ) / Lifting Cranes | DEQ/LIFC/P/008 | Lifting Cranes Fault | DEQ/LIFC/C/003 | Hoist Motor Faulty | DEQ/LIFC/NFF | Function Check Passed & No Fault Found
DEQ/LIFC | Depot Equipment (DEQ) / Lifting Cranes | DEQ/LIFC/P/008 | Lifting Cranes Fault | DEQ/LIFC/C/003 | Hoist Motor Faulty | DEQ/LIFC/R/003 | Refer to Work Order Notes
DEQ/LIFC | Depot Equipment (DEQ) / Lifting Cranes | DEQ/LIFC/P/008 | Lifting Cranes Fault | DEQ/LIFC/C/004 | Lifting Assembly Fault | DEQ/LIFC/R/006 | Replace Defective Component
DEQ/LIFC | Depot Equipment (DEQ) / Lifting Cranes | DEQ/LIFC/P/008 | Lifting Cranes Fault | DEQ/LIFC/C/004 | Lifting Assembly Fault | DEQ/LIFC/R/005 | Replace as Preventive Measure
DEQ/LIFC | Depot Equipment (DEQ) / Lifting Cranes | DEQ/LIFC/P/008 | Lifting Cranes Fault | DEQ/LIFC/C/004 | Lifting Assembly Fault | DEQ/LIFC/R/001 | Component Swap for Monitoring
DEQ/LIFC | Depot Equipment (DEQ) / Lifting Cranes | DEQ/LIFC/P/008 | Lifting Cranes Fault | DEQ/LIFC/C/004 | Lifting Assembly Fault | DEQ/LIFC/R/007 | Service/Clean/Adjust/Lubricate/Repair
DEQ/LIFC | Depot Equipment (DEQ) / Lifting Cranes | DEQ/LIFC/P/008 | Lifting Cranes Fault | DEQ/LIFC/C/004 | Lifting Assembly Fault | DEQ/LIFC/R/002 | Normalise System
DEQ/LIFC | Depot Equipment (DEQ) / Lifting Cranes | DEQ/LIFC/P/008 | Lifting Cranes Fault | DEQ/LIFC/C/004 | Lifting Assembly Fault | DEQ/LIFC/NFF | Function Check Passed & No Fault Found
DEQ/LIFC | Depot Equipment (DEQ) / Lifting Cranes | DEQ/LIFC/P/008 | Lifting Cranes Fault | DEQ/LIFC/C/004 | Lifting Assembly Fault | DEQ/LIFC/R/003 | Refer to Work Order Notes
DEQ/LIFC | Depot Equipment (DEQ) / Lifting Cranes | DEQ/LIFC/P/008 | Lifting Cranes Fault | DEQ/LIFC/C/001 | Electrical/Electronic Component Defective | DEQ/LIFC/R/001 | Component Swap for Monitoring
DEQ/LIFC | Depot Equipment (DEQ) / Lifting Cranes | DEQ/LIFC/P/008 | Lifting Cranes Fault | DEQ/LIFC/C/005 | Mechanical Component Defective | DEQ/LIFC/R/006 | Replace Defective Component
DEQ/LIFC | Depot Equipment (DEQ) / Lifting Cranes | DEQ/LIFC/P/008 | Lifting Cranes Fault | DEQ/LIFC/C/005 | Mechanical Component Defective | DEQ/LIFC/R/005 | Replace as Preventive Measure
DEQ/LIFC | Depot Equipment (DEQ) / Lifting Cranes | DEQ/LIFC/P/008 | Lifting Cranes Fault | DEQ/LIFC/C/005 | Mechanical Component Defective | DEQ/LIFC/R/001 | Component Swap for Monitoring
DEQ/LIFC | Depot Equipment (DEQ) / Lifting Cranes | DEQ/LIFC/P/008 | Lifting Cranes Fault | DEQ/LIFC/C/006 | Software Defective | DEQ/LIFC/R/004 | Reload Software / Reboot
DEQ/LIFC | Depot Equipment (DEQ) / Lifting Cranes | DEQ/LIFC/P/008 | Lifting Cranes Fault | DEQ/LIFC/C/007 | Wear & Tear [Dirty/Low Level] | DEQ/LIFC/R/007 | Service/Clean/Adjust/Lubricate/Repair
DEQ/LIFC | Depot Equipment (DEQ) / Lifting Cranes | DEQ/LIFC/P/008 | Lifting Cranes Fault | DEQ/LIFC/C/002 | External Factors [Pax Actions, Environment, Staff Action] | DEQ/LIFC/R/002 | Normalise System
DEQ/LIFC | Depot Equipment (DEQ) / Lifting Cranes | DEQ/LIFC/P/008 | Lifting Cranes Fault | DEQ/LIFC/NFF | No Fault Found | DEQ/LIFC/NFF | Function Check Passed & No Fault Found
DEQ/LIFC | Depot Equipment (DEQ) / Lifting Cranes | DEQ/LIFC/P/008 | Lifting Cranes Fault | DEQ/LIFC/C/008 | Others [Unable to Classify] | DEQ/LIFC/R/003 | Refer to Work Order Notes
DEQ/MLJ | Depot Equipment (DEQ) / Lifting Jacks | DEQ/MLJ/P/009 | Lifting Jacks Fault | DEQ/MLJ/C/001 | Control Pendant Fault | DEQ/MLJ/R/006 | Replace Defective Component
DEQ/MLJ | Depot Equipment (DEQ) / Lifting Jacks | DEQ/MLJ/P/009 | Lifting Jacks Fault | DEQ/MLJ/C/001 | Control Pendant Fault | DEQ/MLJ/R/005 | Replace as Preventive Measure
DEQ/MLJ | Depot Equipment (DEQ) / Lifting Jacks | DEQ/MLJ/P/009 | Lifting Jacks Fault | DEQ/MLJ/C/001 | Control Pendant Fault | DEQ/MLJ/R/001 | Component Swap for Monitoring
DEQ/MLJ | Depot Equipment (DEQ) / Lifting Jacks | DEQ/MLJ/P/009 | Lifting Jacks Fault | DEQ/MLJ/C/001 | Control Pendant Fault | DEQ/MLJ/R/007 | Service/Clean/Adjust/Lubricate/Repair
DEQ/MLJ | Depot Equipment (DEQ) / Lifting Jacks | DEQ/MLJ/P/009 | Lifting Jacks Fault | DEQ/MLJ/C/001 | Control Pendant Fault | DEQ/MLJ/R/002 | Normalise System
DEQ/MLJ | Depot Equipment (DEQ) / Lifting Jacks | DEQ/MLJ/P/009 | Lifting Jacks Fault | DEQ/MLJ/C/001 | Control Pendant Fault | DEQ/MLJ/NFF | Function Check Passed & No Fault Found
DEQ/MLJ | Depot Equipment (DEQ) / Lifting Jacks | DEQ/MLJ/P/009 | Lifting Jacks Fault | DEQ/MLJ/C/001 | Control Pendant Fault | DEQ/MLJ/R/003 | Refer to Work Order Notes
DEQ/MLJ | Depot Equipment (DEQ) / Lifting Jacks | DEQ/MLJ/P/009 | Lifting Jacks Fault | DEQ/MLJ/C/005 | Lifting Spindle Fault | DEQ/MLJ/R/005 | Replace Defective Component
DEQ/MLJ | Depot Equipment (DEQ) / Lifting Jacks | DEQ/MLJ/P/009 | Lifting Jacks Fault | DEQ/MLJ/C/005 | Lifting Spindle Fault | DEQ/MLJ/R/005 | Replace as Preventive Measure
DEQ/MLJ | Depot Equipment (DEQ) / Lifting Jacks | DEQ/MLJ/P/009 | Lifting Jacks Fault | DEQ/MLJ/C/005 | Lifting Spindle Fault | DEQ/MLJ/R/001 | Component Swap for Monitoring
DEQ/MLJ | Depot Equipment (DEQ) / Lifting Jacks | DEQ/MLJ/P/009 | Lifting Jacks Fault | DEQ/MLJ/C/005 | Lifting Spindle Fault | DEQ/MLJ/R/007 | Service/Clean/Adjust/Lubricate/Repair
DEQ/MLJ | Depot Equipment (DEQ) / Lifting Jacks | DEQ/MLJ/P/009 | Lifting Jacks Fault | DEQ/MLJ/C/005 | Lifting Spindle Fault | DEQ/MLJ/R/002 | Normalise System
DEQ/MLJ | Depot Equipment (DEQ) / Lifting Jacks | DEQ/MLJ/P/009 | Lifting Jacks Fault | DEQ/MLJ/C/005 | Lifting Spindle Fault | DEQ/MLJ/NFF | Function Check Passed & No Fault Found
DEQ/MLJ | Depot Equipment (DEQ) / Lifting Jacks | DEQ/MLJ/P/009 | Lifting Jacks Fault | DEQ/MLJ/C/005 | Lifting Spindle Fault | DEQ/MLJ/R/003 | Refer to Work Order Notes
DEQ/MLJ | Depot Equipment (DEQ) / Lifting Jacks | DEQ/MLJ/P/009 | Lifting Jacks Fault | DEQ/MLJ/C/004 | Gear Fault | DEQ/MLJ/R/006 | Replace Defective Component
DEQ/MLJ | Depot Equipment (DEQ) / Lifting Jacks | DEQ/MLJ/P/009 | Lifting Jacks Fault | DEQ/MLJ/C/004 | Gear Fault | DEQ/MLJ/R/005 | Replace as Preventive Measure
DEQ/MLJ | Depot Equipment (DEQ) / Lifting Jacks | DEQ/MLJ/P/009 | Lifting Jacks Fault | DEQ/MLJ/C/004 | Gear Fault | DEQ/MLJ/R/001 | Component Swap for Monitoring
DEQ/MLJ | Depot Equipment (DEQ) / Lifting Jacks | DEQ/MLJ/P/009 | Lifting Jacks Fault | DEQ/MLJ/C/004 | Gear Fault | DEQ/MLJ/R/007 | Service/Clean/Adjust/Lubricate/Repair
DEQ/MLJ | Depot Equipment (DEQ) / Lifting Jacks | DEQ/MLJ/P/009 | Lifting Jacks Fault | DEQ/MLJ/C/004 | Gear Fault | DEQ/MLJ/R/002 | Normalise System
DEQ/MLJ | Depot Equipment (DEQ) / Lifting Jacks | DEQ/MLJ/P/009 | Lifting Jacks Fault | DEQ/MLJ/C/004 | Gear Fault | DEQ/MLJ/NFF | Function Check Passed & No Fault Found
DEQ/MLJ | Depot Equipment (DEQ) / Lifting Jacks | DEQ/MLJ/P/009 | Lifting Jacks Fault | DEQ/MLJ/C/004 | Gear Fault | DEQ/MLJ/R/003 | Refer to Work Order Notes
DEQ/MLJ | Depot Equipment (DEQ) / Lifting Jacks | DEQ/MLJ/P/009 | Lifting Jacks Fault | DEQ/MLJ/C/007 | Motor Fault | DEQ/MLJ/R/006 | Replace Defective Component
DEQ/MLJ | Depot Equipment (DEQ) / Lifting Jacks | DEQ/MLJ/P/009 | Lifting Jacks Fault | DEQ/MLJ/C/007 | Motor Fault | DEQ/MLJ/R/005 | Replace as Preventive Measure
DEQ/MLJ | Depot Equipment (DEQ) / Lifting Jacks | DEQ/MLJ/P/009 | Lifting Jacks Fault | DEQ/MLJ/C/007 | Motor Fault | DEQ/MLJ/R/001 | Component Swap for Monitoring
DEQ/MLJ | Depot Equipment (DEQ) / Lifting Jacks | DEQ/MLJ/P/009 | Lifting Jacks Fault | DEQ/MLJ/C/007 | Motor Fault | DEQ/MLJ/R/007 | Service/Clean/Adjust/Lubricate/Repair
DEQ/MLJ | Depot Equipment (DEQ) / Lifting Jacks | DEQ/MLJ/P/009 | Lifting Jacks Fault | DEQ/MLJ/C/007 | Motor Fault | DEQ/MLJ/R/002 | Normalise System
DEQ/MLJ | Depot Equipment (DEQ) / Lifting Jacks | DEQ/MLJ/P/009 | Lifting Jacks Fault | DEQ/MLJ/C/007 | Motor Fault | DEQ/MLJ/NFF | Function Check Passed & No Fault Found
DEQ/MLJ | Depot Equipment (DEQ) / Lifting Jacks | DEQ/MLJ/P/009 | Lifting Jacks Fault | DEQ/MLJ/C/007 | Motor Fault | DEQ/MLJ/R/003 | Refer to Work Order Notes
DEQ/MLJ | Depot Equipment (DEQ) / Lifting Jacks | DEQ/MLJ/P/009 | Lifting Jacks Fault | DEQ/MLJ/C/006 | Limit Switch Fault | DEQ/MLJ/R/006 | Replace Defective Component
DEQ/MLJ | Depot Equipment (DEQ) / Lifting Jacks | DEQ/MLJ/P/009 | Lifting Jacks Fault | DEQ/MLJ/C/006 | Limit Switch Fault | DEQ/MLJ/R/005 | Replace as Preventive Measure
DEQ/MLJ | Depot Equipment (DEQ) / Lifting Jacks | DEQ/MLJ/P/009 | Lifting Jacks Fault | DEQ/MLJ/C/006 | Limit Switch Fault | DEQ/MLJ/R/001 | Component Swap for Monitoring
DEQ/MLJ | Depot Equipment (DEQ) / Lifting Jacks | DEQ/MLJ/P/009 | Lifting Jacks Fault | DEQ/MLJ/C/006 | Limit Switch Fault | DEQ/MLJ/R/007 | Service/Clean/Adjust/Lubricate/Repair
DEQ/MLJ | Depot Equipment (DEQ) / Lifting Jacks | DEQ/MLJ/P/009 | Lifting Jacks Fault | DEQ/MLJ/C/006 | Limit Switch Fault | DEQ/MLJ/R/002 | Normalise System
DEQ/MLJ | Depot Equipment (DEQ) / Lifting Jacks | DEQ/MLJ/P/009 | Lifting Jacks Fault | DEQ/MLJ/C/006 | Limit Switch Fault | DEQ/MLJ/NFF | Function Check Passed & No Fault Found
DEQ/MLJ | Depot Equipment (DEQ) / Lifting Jacks | DEQ/MLJ/P/009 | Lifting Jacks Fault | DEQ/MLJ/C/006 | Limit Switch Fault | DEQ/MLJ/R/003 | Refer to Work Order Notes
DEQ/MLJ | Depot Equipment (DEQ) / Lifting Jacks | DEQ/MLJ/P/009 | Lifting Jacks Fault | DEQ/MLJ/C/002 | Electrical Component Defective | DEQ/MLJ/R/006 | Replace Defective Component
DEQ/MLJ | Depot Equipment (DEQ) / Lifting Jacks | DEQ/MLJ/P/009 | Lifting Jacks Fault | DEQ/MLJ/C/002 | Electrical Component Defective | DEQ/MLJ/R/005 | Replace as Preventive Measure
DEQ/MLJ | Depot Equipment (DEQ) / Lifting Jacks | DEQ/MLJ/P/009 | Lifting Jacks Fault | DEQ/MLJ/C/002 | Electrical Component Defective | DEQ/MLJ/R/001 | Component Swap for Monitoring
DEQ/MLJ | Depot Equipment (DEQ) / Lifting Jacks | DEQ/MLJ/P/009 | Lifting Jacks Fault | DEQ/MLJ/C/002 | Electrical Component Defective | DEQ/MLJ/R/007 | Service/Clean/Adjust/Lubricate/Repair
DEQ/MLJ | Depot Equipment (DEQ) / Lifting Jacks | DEQ/MLJ/P/009 | Lifting Jacks Fault | DEQ/MLJ/C/002 | Electrical Component Defective | DEQ/MLJ/R/002 | Normalise System
DEQ/MLJ | Depot Equipment (DEQ) / Lifting Jacks | DEQ/MLJ/P/009 | Lifting Jacks Fault | DEQ/MLJ/C/002 | Electrical Component Defective | DEQ/MLJ/NFF | Function Check Passed & No Fault Found
DEQ/MLJ | Depot Equipment (DEQ) / Lifting Jacks | DEQ/MLJ/P/009 | Lifting Jacks Fault | DEQ/MLJ/C/002 | Electrical Component Defective | DEQ/MLJ/R/003 | Refer to Work Order Notes
DEQ/MLJ | Depot Equipment (DEQ) / Lifting Jacks | DEQ/MLJ/P/009 | Lifting Jacks Fault | DEQ/MLJ/C/008 | Software Defective | DEQ/MLJ/R/004 | Reload Software / Reboot
DEQ/MLJ | Depot Equipment (DEQ) / Lifting Jacks | DEQ/MLJ/P/009 | Lifting Jacks Fault | DEQ/MLJ/C/009 | Wear & Tear [Dirty/Low Level] | DEQ/MLJ/R/007 | Service/Clean/Adjust/Lubricate/Repair
DEQ/MLJ | Depot Equipment (DEQ) / Lifting Jacks | DEQ/MLJ/P/009 | Lifting Jacks Fault | DEQ/MLJ/C/003 | External Factors [Pax Actions, Environment, Staff Action] | DEQ/MLJ/R/002 | Normalise System
DEQ/MLJ | Depot Equipment (DEQ) / Lifting Jacks | DEQ/MLJ/P/009 | Lifting Jacks Fault | DEQ/MLJ/NFF | No Fault Found | DEQ/MLJ/NFF | Function Check Passed & No Fault Found
DEQ/MLJ | Depot Equipment (DEQ) / Lifting Jacks | DEQ/MLJ/P/009 | Lifting Jacks Fault | DEQ/MLJ/C/010 | Others [Unable to Classify] | DEQ/MLJ/R/003 | Refer to Work Order Notes
LDEQ/VWP | Depot Equipment (DEQ) / Vehicle Wash Plant | LDEQ/VWP/P/010 | LRT Vehicle Wash Plant Fault | LDEQ/VWP/C/005 | Pre/welting Station Fault | LDEQ/VWP/R/006 | Replace Defective Component
LDEQ/VWP | Depot Equipment (DEQ) / Vehicle Wash Plant | LDEQ/VWP/P/010 | LRT Vehicle Wash Plant Fault | LDEQ/VWP/C/005 | Pre/welting Station Fault | LDEQ/VWP/R/005 | Replace as Preventive Measure
LDEQ/VWP | Depot Equipment (DEQ) / Vehicle Wash Plant | LDEQ/VWP/P/010 | LRT Vehicle Wash Plant Fault | LDEQ/VWP/C/005 | Pre/welting Station Fault | LDEQ/VWP/R/001 | Component Swap for Monitoring
LDEQ/VWP | Depot Equipment (DEQ) / Vehicle Wash Plant | LDEQ/VWP/P/010 | LRT Vehicle Wash Plant Fault | LDEQ/VWP/C/005 | Pre/welting Station Fault | LDEQ/VWP/R/007 | Service/Clean/Adjust/Lubricate/Repair
LDEQ/VWP | Depot Equipment (DEQ) / Vehicle Wash Plant | LDEQ/VWP/P/010 | LRT Vehicle Wash Plant Fault | LDEQ/VWP/C/005 | Pre/welting Station Fault | LDEQ/VWP/R/002 | Normalise System
LDEQ/VWP | Depot Equipment (DEQ) / Vehicle Wash Plant | LDEQ/VWP/P/010 | LRT Vehicle Wash Plant Fault | LDEQ/VWP/C/005 | Pre/welting Station Fault | LDEQ/VWP/NFF | Function Check Passed & No Fault Found
LDEQ/VWP | Depot Equipment (DEQ) / Vehicle Wash Plant | LDEQ/VWP/P/010 | LRT Vehicle Wash Plant Fault | LDEQ/VWP/C/005 | Pre/welting Station Fault | LDEQ/VWP/R/003 | Refer to Work Order Notes
LDEQ/VWP | Depot Equipment (DEQ) / Vehicle Wash Plant | LDEQ/VWP/P/010 | LRT Vehicle Wash Plant Fault | LDEQ/VWP/C/001 | Detergent Side Brush Station Fault | LDEQ/VWP/R/006 | Replace Defective Component
LDEQ/VWP | Depot Equipment (DEQ) / Vehicle Wash Plant | LDEQ/VWP/P/010 | LRT Vehicle Wash Plant Fault | LDEQ/VWP/C/001 | Detergent Side Brush Station Fault | LDEQ/VWP/R/005 | Replace as Preventive Measure
LDEQ/VWP | Depot Equipment (DEQ) / Vehicle Wash Plant | LDEQ/VWP/P/010 | LRT Vehicle Wash Plant Fault | LDEQ/VWP/C/001 | Detergent Side Brush Station Fault | LDEQ/VWP/R/001 | Component Swap for Monitoring
LDEQ/VWP | Depot Equipment (DEQ) / Vehicle Wash Plant | LDEQ/VWP/P/010 | LRT Vehicle Wash Plant Fault | LDEQ/VWP/C/001 | Detergent Side Brush Station Fault | LDEQ/VWP/R/007 | Service/Clean/Adjust/Lubricate/Repair
LDEQ/VWP | Depot Equipment (DEQ) / Vehicle Wash Plant | LDEQ/VWP/P/010 | LRT Vehicle Wash Plant Fault | LDEQ/VWP/C/001 | Detergent Side Brush Station Fault | LDEQ/VWP/R/002 | Normalise System
LDEQ/VWP | Depot Equipment (DEQ) / Vehicle Wash Plant | LDEQ/VWP/P/010 | LRT Vehicle Wash Plant Fault | LDEQ/VWP/C/001 | Detergent Side Brush Station Fault | LDEQ/VWP/NFF | Function Check Passed & No Fault Found
LDEQ/VWP | Depot Equipment (DEQ) / Vehicle Wash Plant | LDEQ/VWP/P/010 | LRT Vehicle Wash Plant Fault | LDEQ/VWP/C/001 | Detergent Side Brush Station Fault | LDEQ/VWP/R/003 | Refer to Work Order Notes
LDEQ/VWP | Depot Equipment (DEQ) / Vehicle Wash Plant | LDEQ/VWP/P/010 | LRT Vehicle Wash Plant Fault | LDEQ/VWP/C/002 | End wash Station Fault | LDEQ/VWP/R/006 | Replace Defective Component
LDEQ/VWP | Depot Equipment (DEQ) / Vehicle Wash Plant | LDEQ/VWP/P/010 | LRT Vehicle Wash Plant Fault | LDEQ/VWP/C/002 | End wash Station Fault | LDEQ/VWP/R/005 | Replace as Preventive Measure
LDEQ/VWP | Depot Equipment (DEQ) / Vehicle Wash Plant | LDEQ/VWP/P/010 | LRT Vehicle Wash Plant Fault | LDEQ/VWP/C/002 | End wash Station Fault | LDEQ/VWP/R/001 | Component Swap for Monitoring
LDEQ/VWP | Depot Equipment (DEQ) / Vehicle Wash Plant | LDEQ/VWP/P/010 | LRT Vehicle Wash Plant Fault | LDEQ/VWP/C/002 | End wash Station Fault | LDEQ/VWP/R/007 | Service/Clean/Adjust/Lubricate/Repair
LDEQ/VWP | Depot Equipment (DEQ) / Vehicle Wash Plant | LDEQ/VWP/P/010 | LRT Vehicle Wash Plant Fault | LDEQ/VWP/C/002 | End wash Station Fault | LDEQ/VWP/R/002 | Normalise System
LDEQ/VWP | Depot Equipment (DEQ) / Vehicle Wash Plant | LDEQ/VWP/P/010 | LRT Vehicle Wash Plant Fault | LDEQ/VWP/C/002 | End wash Station Fault | LDEQ/VWP/NFF | Function Check Passed & No Fault Found
LDEQ/VWP | Depot Equipment (DEQ) / Vehicle Wash Plant | LDEQ/VWP/P/010 | LRT Vehicle Wash Plant Fault | LDEQ/VWP/C/002 | End wash Station Fault | LDEQ/VWP/R/003 | Refer to Work Order Notes
LDEQ/VWP | Depot Equipment (DEQ) / Vehicle Wash Plant | LDEQ/VWP/P/010 | LRT Vehicle Wash Plant Fault | LDEQ/VWP/C/004 | Plant Room Equipment Fault | LDEQ/VWP/R/006 | Replace Defective Component
LDEQ/VWP | Depot Equipment (DEQ) / Vehicle Wash Plant | LDEQ/VWP/P/010 | LRT Vehicle Wash Plant Fault | LDEQ/VWP/C/004 | Plant Room Equipment Fault | LDEQ/VWP/R/005 | Replace as Preventive Measure
LDEQ/VWP | Depot Equipment (DEQ) / Vehicle Wash Plant | LDEQ/VWP/P/010 | LRT Vehicle Wash Plant Fault | LDEQ/VWP/C/004 | Plant Room Equipment Fault | LDEQ/VWP/R/001 | Component Swap for Monitoring
LDEQ/VWP | Depot Equipment (DEQ) / Vehicle Wash Plant | LDEQ/VWP/P/010 | LRT Vehicle Wash Plant Fault | LDEQ/VWP/C/004 | Plant Room Equipment Fault | LDEQ/VWP/R/007 | Service/Clean/Adjust/Lubricate/Repair
LDEQ/VWP | Depot Equipment (DEQ) / Vehicle Wash Plant | LDEQ/VWP/P/010 | LRT Vehicle Wash Plant Fault | LDEQ/VWP/C/004 | Plant Room Equipment Fault | LDEQ/VWP/R/002 | Normalise System
LDEQ/VWP | Depot Equipment (DEQ) / Vehicle Wash Plant | LDEQ/VWP/P/010 | LRT Vehicle Wash Plant Fault | LDEQ/VWP/C/004 | Plant Room Equipment Fault | LDEQ/VWP/NFF | Function Check Passed & No Fault Found
LDEQ/VWP | Depot Equipment (DEQ) / Vehicle Wash Plant | LDEQ/VWP/P/010 | LRT Vehicle Wash Plant Fault | LDEQ/VWP/C/004 | Plant Room Equipment Fault | LDEQ/VWP/R/003 | Refer to Work Order Notes
LDEQ/VWP | Depot Equipment (DEQ) / Vehicle Wash Plant | LDEQ/VWP/P/010 | LRT Vehicle Wash Plant Fault | LDEQ/VWP/C/006 | Software Defective | LDEQ/VWP/R/004 | Reload Software / Reboot
LDEQ/VWP | Depot Equipment (DEQ) / Vehicle Wash Plant | LDEQ/VWP/P/010 | LRT Vehicle Wash Plant Fault | LDEQ/VWP/C/007 | Wear & Tear [Dirty/Low Level] | LDEQ/VWP/R/007 | Service/Clean/Adjust/Lubricate/Repair
LDEQ/VWP | Depot Equipment (DEQ) / Vehicle Wash Plant | LDEQ/VWP/P/010 | LRT Vehicle Wash Plant Fault | LDEQ/VWP/C/003 | External Factors [Pax Actions, Environment, Staff Action] | LDEQ/VWP/R/002 | Normalise System
LDEQ/VWP | Depot Equipment (DEQ) / Vehicle Wash Plant | LDEQ/VWP/P/010 | LRT Vehicle Wash Plant Fault | LDEQ/VWP/NFF | No Fault Found | LDEQ/VWP/NFF | Function Check Passed & No Fault Found
LDEQ/VWP | Depot Equipment (DEQ) / Vehicle Wash Plant | LDEQ/VWP/P/010 | LRT Vehicle Wash Plant Fault | LDEQ/VWP/C/008 | Others [Unable to Classify] | LDEQ/VWP/R/003 | Refer to Work Order Notes
LDEQ/RRS | Depot Equipment (DEQ) / Road Rail Shunters | LDEQ/VWP/P/011 | Road Rail Shunters Fault | LDEQ/VWP/C/001 | Battery Power System Fault | LDEQ/VWP/R/005 | Replace Defective Component
LDEQ/RRS | Depot Equipment (DEQ) / Road Rail Shunters | LDEQ/VWP/P/011 | Road Rail Shunters Fault | LDEQ/VWP/C/001 | Battery Power System Fault | LDEQ/VWP/R/004 | Replace as Preventive Measure
LDEQ/RRS | Depot Equipment (DEQ) / Road Rail Shunters | LDEQ/VWP/P/011 | Road Rail Shunters Fault | LDEQ/VWP/C/001 | Battery Power System Fault | LDEQ/VWP/R/001 | Component Swap for Monitoring
LDEQ/RRS | Depot Equipment (DEQ) / Road Rail Shunters | LDEQ/VWP/P/011 | Road Rail Shunters Fault | LDEQ/VWP/C/001 | Battery Power System Fault | LDEQ/VWP/R/006 | Service/Clean/Adjust/Lubricate/Repair
LDEQ/RRS | Depot Equipment (DEQ) / Road Rail Shunters | LDEQ/VWP/P/011 | Road Rail Shunters Fault | LDEQ/VWP/C/001 | Battery Power System Fault | LDEQ/VWP/R/002 | Normalise System
LDEQ/RRS | Depot Equipment (DEQ) / Road Rail Shunters | LDEQ/VWP/P/011 | Road Rail Shunters Fault | LDEQ/VWP/C/001 | Battery Power System Fault | LDEQ/VWP/NFF | Function Check Passed & No Fault Found
LDEQ/RRS | Depot Equipment (DEQ) / Road Rail Shunters | LDEQ/VWP/P/011 | Road Rail Shunters Fault | LDEQ/VWP/C/001 | Battery Power System Fault | LDEQ/VWP/R/003 | Refer to Work Order Notes
DEQ/RRS | Depot Equipment (DEQ) / Road Rail Shunters | DEQ/RRS/P/011 | Road Rail Shunters Fault | DEQ/RRS/C/004 | Hydraulic System Failure | DEQ/R/RS/R/006 | Replace Defective Component
DEQ/RRS | Depot Equipment (DEQ) / Road Rail Shunters | DEQ/RRS/P/011 | Road Rail Shunters Fault | DEQ/RRS/C/004 | Hydraulic System Failure | DEQ/R/RS/R/005 | Replace as Preventive Measure
DEQ/RRS | Depot Equipment (DEQ) / Road Rail Shunters | DEQ/RRS/P/011 | Road Rail Shunters Fault | DEQ/RRS/C/004 | Hydraulic System Failure | DEQ/R/RS/R/001 | Component Swap for Monitoring
DEQ/RRS | Depot Equipment (DEQ) / Road Rail Shunters | DEQ/RRS/P/011 | Road Rail Shunters Fault | DEQ/RRS/C/004 | Hydraulic System Failure | DEQ/R/RS/R/007 | Service/Clean/Adjust/Lubricate/Repair
DEQ/RRS | Depot Equipment (DEQ) / Road Rail Shunters | DEQ/RRS/P/011 | Road Rail Shunters Fault | DEQ/RRS/C/004 | Hydraulic System Failure | DEQ/R/RS/R/002 | Normalise System
DEQ/RRS | Depot Equipment (DEQ) / Road Rail Shunters | DEQ/RRS/P/011 | Road Rail Shunters Fault | DEQ/RRS/C/004 | Hydraulic System Failure | DEQ/R/RS/NFF | Function Check Passed & No Fault Found
DEQ/RRS | Depot Equipment (DEQ) / Road Rail Shunters | DEQ/RRS/P/011 | Road Rail Shunters Fault | DEQ/RRS/C/004 | Hydraulic System Failure | DEQ/R/RS/R/003 | Refer to Work Order Notes
DEQ/RRS | Depot Equipment (DEQ) / Road Rail Shunters | DEQ/RRS/P/011 | Road Rail Shunters Fault | DEQ/RRS/C/001 | Control Panel Failure | DEQ/R/RS/R/006 | Replace Defective Component
DEQ/RRS | Depot Equipment (DEQ) / Road Rail Shunters | DEQ/RRS/P/011 | Road Rail Shunters Fault | DEQ/RRS/C/001 | Control Panel Failure | DEQ/R/RS/R/005 | Replace as Preventive Measure
DEQ/RRS | Depot Equipment (DEQ) / Road Rail Shunters | DEQ/RRS/P/011 | Road Rail Shunters Fault | DEQ/RRS/C/001 | Control Panel Failure | DEQ/R/RS/R/001 | Component Swap for Monitoring
DEQ/RRS | Depot Equipment (DEQ) / Road Rail Shunters | DEQ/RRS/P/011 | Road Rail Shunters Fault | DEQ/RRS/C/001 | Control Panel Failure | DEQ/R/RS/R/007 | Service/Clean/Adjust/Lubricate/Repair
DEQ/RRS | Depot Equipment (DEQ) / Road Rail Shunters | DEQ/RRS/P/011 | Road Rail Shunters Fault | DEQ/RRS/C/001 | Control Panel Failure | DEQ/R/RS/R/002 | Normalise System
DEQ/RRS | Depot Equipment (DEQ) / Road Rail Shunters | DEQ/RRS/P/011 | Road Rail Shunters Fault | DEQ/RRS/C/001 | Control Panel Failure | DEQ/R/RS/NFF | Function Check Passed & No Fault Found
DEQ/RRS | Depot Equipment (DEQ) / Road Rail Shunters | DEQ/RRS/P/011 | Road Rail Shunters Fault | DEQ/RRS/C/001 | Control Panel Failure | DEQ/R/RS/R/003 | Refer to Work Order Notes
DEQ/RRS | Depot Equipment (DEQ) / Road Rail Shunters | DEQ/RRS/P/011 | Road Rail Shunters Fault | DEQ/RRS/C/005 | Pneumatics System Failure | DEQ/R/RS/R/006 | Replace Defective Component
DEQ/RRS | Depot Equipment (DEQ) / Road Rail Shunters | DEQ/RRS/P/011 | Road Rail Shunters Fault | DEQ/RRS/C/005 | Pneumatics System Failure | DEQ/R/RS/R/005 | Replace as Preventive Measure
DEQ/RRS | Depot Equipment (DEQ) / Road Rail Shunters | DEQ/RRS/P/011 | Road Rail Shunters Fault | DEQ/RRS/C/005 | Pneumatics System Failure | DEQ/R/RS/R/001 | Component Swap for Monitoring
DEQ/RRS | Depot Equipment (DEQ) / Road Rail Shunters | DEQ/RRS/P/011 | Road Rail Shunters Fault | DEQ/RRS/C/005 | Pneumatics System Failure | DEQ/R/RS/R/007 | Service/Clean/Adjust/Lubricate/Repair
DEQ/RRS | Depot Equipment (DEQ) / Road Rail Shunters | DEQ/RRS/P/011 | Road Rail Shunters Fault | DEQ/RRS/C/005 | Pneumatics System Failure | DEQ/R/RS/R/002 | Normalise System
DEQ/RRS | Depot Equipment (DEQ) / Road Rail Shunters | DEQ/RRS/P/011 | Road Rail Shunters Fault | DEQ/RRS/C/005 | Pneumatics System Failure | DEQ/R/RS/NFF | Function Check Passed & No Fault Found
DEQ/RRS | Depot Equipment (DEQ) / Road Rail Shunters | DEQ/RRS/P/011 | Road Rail Shunters Fault | DEQ/RRS/C/005 | Pneumatics System Failure | DEQ/R/RS/R/003 | Refer to Work Order Notes
DEQ/RRS | Depot Equipment (DEQ) / Road Rail Shunters | DEQ/RRS/P/011 | Road Rail Shunters Fault | DEQ/RRS/C/002 | Drive System Failure | DEQ/R/RS/R/006 | Replace Defective Component
DEQ/RRS | Depot Equipment (DEQ) / Road Rail Shunters | DEQ/RRS/P/011 | Road Rail Shunters Fault | DEQ/RRS/C/002 | Drive System Failure | DEQ/R/RS/R/005 | Replace as Preventive Measure
DEQ/RRS | Depot Equipment (DEQ) / Road Rail Shunters | DEQ/RRS/P/011 | Road Rail Shunters Fault | DEQ/RRS/C/002 | Drive System Failure | DEQ/R/RS/R/001 | Component Swap for Monitoring
DEQ/RRS | Depot Equipment (DEQ) / Road Rail Shunters | DEQ/RRS/P/011 | Road Rail Shunters Fault | DEQ/RRS/C/002 | Drive System Failure | DEQ/R/RS/R/007 | Service/Clean/Adjust/Lubricate/Repair
DEQ/RRS | Depot Equipment (DEQ) / Road Rail Shunters | DEQ/RRS/P/011 | Road Rail Shunters Fault | DEQ/RRS/C/002 | Drive System Failure | DEQ/R/RS/R/002 | Normalise System
DEQ/RRS | Depot Equipment (DEQ) / Road Rail Shunters | DEQ/RRS/P/011 | Road Rail Shunters Fault | DEQ/RRS/C/002 | Drive System Failure | DEQ/R/RS/NFF | Function Check Passed & No Fault Found
DEQ/RRS | Depot Equipment (DEQ) / Road Rail Shunters | DEQ/RRS/P/011 | Road Rail Shunters Fault | DEQ/RRS/C/002 | Drive System Failure | DEQ/R/RS/R/003 | Refer to Work Order Notes
DEQ/RRS | Depot Equipment (DEQ) / Road Rail Shunters | DEQ/RRS/P/011 | Road Rail Shunters Fault | DEQ/RRS/C/006 | Software Defective | DEQ/R/RS/R/004 | Reload Software / Reboot
DEQ/RRS | Depot Equipment (DEQ) / Road Rail Shunters | DEQ/RRS/P/011 | Road Rail Shunters Fault | DEQ/RRS/C/007 | Wear & Tear [Dirty/Low Level] | DEQ/R/RS/R/007 | Service/Clean/Adjust/Lubricate/Repair
DEQ/RRS | Depot Equipment (DEQ) / Road Rail Shunters | DEQ/RRS/P/011 | Road Rail Shunters Fault | DEQ/RRS/C/003 | External Factors [Pax Actions, Environment, Staff Action] | DEQ/R/RS/R/002 | Normalise System
DEQ/RRS | Depot Equipment (DEQ) / Road Rail Shunters | DEQ/RRS/P/011 | Road Rail Shunters Fault | DEQ/RRS/NFF | No Fault Found | DEQ/R/RS/NFF | Function Check Passed & No Fault Found
DEQ/RRS | Depot Equipment (DEQ) / Road Rail Shunters | DEQ/RRS/P/011 | Road Rail Shunters Fault | DEQ/RRS/C/008 | Others [Unable to Classify] | DEQ/R/RS/R/003 | Refer to Work Order Notes
DEQ/UFLS | Depot Equipment (DEQ) / Underfloor Lifting System | DEQ/UFLS/P/012 | Underfloor Lifting System Fault | DEQ/UFLS/C/002 | Carbody Lifter Defective | DEQ/UFLS/R/006 | Replace Defective Component
DEQ/UFLS | Depot Equipment (DEQ) / Underfloor Lifting System | DEQ/UFLS/P/012 | Underfloor Lifting System Fault | DEQ/UFLS/C/002 | Carbody Lifter Defective | DEQ/UFLS/R/005 | Replace as Preventive Measure
DEQ/UFLS | Depot Equipment (DEQ) / Underfloor Lifting System | DEQ/UFLS/P/012 | Underfloor Lifting System Fault | DEQ/UFLS/C/002 | Carbody Lifter Defective | DEQ/UFLS/R/001 | Component Swap for Monitoring
DEQ/UFLS | Depot Equipment (DEQ) / Underfloor Lifting System | DEQ/UFLS/P/012 | Underfloor Lifting System Fault | DEQ/UFLS/C/002 | Carbody Lifter Defective | DEQ/UFLS/R/007 | Service/Clean/Adjust/Lubricate/Repair
DEQ/UFLS | Depot Equipment (DEQ) / Underfloor Lifting System | DEQ/UFLS/P/012 | Underfloor Lifting System Fault | DEQ/UFLS/C/002 | Carbody Lifter Defective | DEQ/UFLS/R/002 | Normalise System
DEQ/UFLS | Depot Equipment (DEQ) / Underfloor Lifting System | DEQ/UFLS/P/012 | Underfloor Lifting System Fault | DEQ/UFLS/C/002 | Carbody Lifter Defective | DEQ/UFLS/NFF | Function Check Passed & No Fault Found
DEQ/UFLS | Depot Equipment (DEQ) / Underfloor Lifting System | DEQ/UFLS/P/012 | Underfloor Lifting System Fault | DEQ/UFLS/C/002 | Carbody Lifter Defective | DEQ/UFLS/R/003 | Refer to Work Order Notes
DEQ/UFLS | Depot Equipment (DEQ) / Underfloor Lifting System | DEQ/UFLS/P/012 | Underfloor Lifting System Fault | DEQ/UFLS/C/001 | Bogie Lifter Defective | DEQ/UFLS/R/006 | Replace Defective Component
DEQ/UFLS | Depot Equipment (DEQ) / Underfloor Lifting System | DEQ/UFLS/P/012 | Underfloor Lifting System Fault | DEQ/UFLS/C/001 | Bogie Lifter Defective | DEQ/UFLS/R/005 | Replace as Preventive Measure
DEQ/UFLS | Depot Equipment (DEQ) / Underfloor Lifting System | DEQ/UFLS/P/012 | Underfloor Lifting System Fault | DEQ/UFLS/C/001 | Bogie Lifter Defective | DEQ/UFLS/R/001 | Component Swap for Monitoring
DEQ/UFLS | Depot Equipment (DEQ) / Underfloor Lifting System | DEQ/UFLS/P/012 | Underfloor Lifting System Fault | DEQ/UFLS/C/001 | Bogie Lifter Defective | DEQ/UFLS/R/007 | Service/Clean/Adjust/Lubricate/Repair
DEQ/UFLS | Depot Equipment (DEQ) / Underfloor Lifting System | DEQ/UFLS/P/012 | Underfloor Lifting System Fault | DEQ/UFLS/C/001 | Bogie Lifter Defective | DEQ/UFLS/R/002 | Normalise System
DEQ/UFLS | Depot Equipment (DEQ) / Underfloor Lifting System | DEQ/UFLS/P/012 | Underfloor Lifting System Fault | DEQ/UFLS/C/001 | Bogie Lifter Defective | DEQ/UFLS/NFF | Function Check Passed & No Fault Found
DEQ/UFLS | Depot Equipment (DEQ) / Underfloor Lifting System | DEQ/UFLS/P/012 | Underfloor Lifting System Fault | DEQ/UFLS/C/001 | Bogie Lifter Defective | DEQ/UFLS/R/003 | Refer to Work Order Notes
DEQ/UFLS | Depot Equipment (DEQ) / Underfloor Lifting System | DEQ/UFLS/P/012 | Underfloor Lifting System Fault | DEQ/UFLS/C/003 | Electrical/Electronic Component Defective | DEQ/UFLS/R/006 | Replace Defective Component
DEQ/UFLS | Depot Equipment (DEQ) / Underfloor Lifting System | DEQ/UFLS/P/012 | Underfloor Lifting System Fault | DEQ/UFLS/C/003 | Electrical/Electronic Component Defective | DEQ/UFLS/R/005 | Replace as Preventive Measure
DEQ/UFLS | Depot Equipment (DEQ) / Underfloor Lifting System | DEQ/UFLS/P/012 | Underfloor Lifting System Fault | DEQ/UFLS/C/003 | Electrical/Electronic Component Defective | DEQ/UFLS/R/001 | Component Swap for Monitoring
DEQ/UFLS | Depot Equipment (DEQ) / Underfloor Lifting System | DEQ/UFLS/P/012 | Underfloor Lifting System Fault | DEQ/UFLS/C/003 | Electrical/Electronic Component Defective | DEQ/UFLS/R/007 | Service/Clean/Adjust/Lubricate/Repair
DEQ/UFLS | Depot Equipment (DEQ) / Underfloor Lifting System | DEQ/UFLS/P/012 | Underfloor Lifting System Fault | DEQ/UFLS/C/003 | Electrical/Electronic Component Defective | DEQ/UFLS/R/002 | Normalise System
DEQ/UFLS | Depot Equipment (DEQ) / Underfloor Lifting System | DEQ/UFLS/P/012 | Underfloor Lifting System Fault | DEQ/UFLS/C/003 | Electrical/Electronic Component Defective | DEQ/UFLS/NFF | Function Check Passed & No Fault Found
DEQ/UFLS | Depot Equipment (DEQ) / Underfloor Lifting System | DEQ/UFLS/P/012 | Underfloor Lifting System Fault | DEQ/UFLS/C/003 | Electrical/Electronic Component Defective | DEQ/UFLS/R/003 | Refer to Work Order Notes
DEQ/UFLS | Depot Equipment (DEQ) / Underfloor Lifting System | DEQ/UFLS/P/012 | Underfloor Lifting System Fault | DEQ/UFLS/C/006 | Limit Switch Failure | DEQ/UFLS/R/006 | Replace Defective Component
DEQ/UFLS | Depot Equipment (DEQ) / Underfloor Lifting System | DEQ/UFLS/P/012 | Underfloor Lifting System Fault | DEQ/UFLS/C/006 | Limit Switch Failure | DEQ/UFLS/R/005 | Replace as Preventive Measure
DEQ/UFLS | Depot Equipment (DEQ) / Underfloor Lifting System | DEQ/UFLS/P/012 | Underfloor Lifting System Fault | DEQ/UFLS/C/006 | Limit Switch Failure | DEQ/UFLS/R/001 | Component Swap for Monitoring
DEQ/UFLS | Depot Equipment (DEQ) / Underfloor Lifting System | DEQ/UFLS/P/012 | Underfloor Lifting System Fault | DEQ/UFLS/C/006 | Limit Switch Failure | DEQ/UFLS/R/007 | Service/Clean/Adjust/Lubricate/Repair
DEQ/UFLS | Depot Equipment (DEQ) / Underfloor Lifting System | DEQ/UFLS/P/012 | Underfloor Lifting System Fault | DEQ/UFLS/C/006 | Limit Switch Failure | DEQ/UFLS/R/002 | Normalise System
DEQ/UFLS | Depot Equipment (DEQ) / Underfloor Lifting System | DEQ/UFLS/P/012 | Underfloor Lifting System Fault | DEQ/UFLS/C/006 | Limit Switch Failure | DEQ/UFLS/NFF | Function Check Passed & No Fault Found
DEQ/UFLS | Depot Equipment (DEQ) / Underfloor Lifting System | DEQ/UFLS/P/012 | Underfloor Lifting System Fault | DEQ/UFLS/C/006 | Limit Switch Failure | DEQ/UFLS/R/003 | Refer to Work Order Notes
DEQ/UFLS | Depot Equipment (DEQ) / Underfloor Lifting System | DEQ/UFLS/P/012 | Underfloor Lifting System Fault | DEQ/UFLS/C/005 | Hand Control Pendant Failure | DEQ/UFLS/R/006 | Replace Defective Component
DEQ/UFLS | Depot Equipment (DEQ) / Underfloor Lifting System | DEQ/UFLS/P/012 | Underfloor Lifting System Fault | DEQ/UFLS/C/005 | Hand Control Pendant Failure | DEQ/UFLS/R/005 | Replace as Preventive Measure
DEQ/UFLS | Depot Equipment (DEQ) / Underfloor Lifting System | DEQ/UFLS/P/012 | Underfloor Lifting System Fault | DEQ/UFLS/C/005 | Hand Control Pendant Failure | DEQ/UFLS/R/001 | Component Swap for Monitoring
DEQ/UFLS | Depot Equipment (DEQ) / Underfloor Lifting System | DEQ/UFLS/P/012 | Underfloor Lifting System Fault | DEQ/UFLS/C/005 | Hand Control Pendant Failure | DEQ/UFLS/R/007 | Service/Clean/Adjust/Lubricate/Repair
DEQ/UFLS | Depot Equipment (DEQ) / Underfloor Lifting System | DEQ/UFLS/P/012 | Underfloor Lifting System Fault | DEQ/UFLS/C/005 | Hand Control Pendant Failure | DEQ/UFLS/R/002 | Normalise System
DEQ/UFLS | Depot Equipment (DEQ) / Underfloor Lifting System | DEQ/UFLS/P/012 | Underfloor Lifting System Fault | DEQ/UFLS/C/005 | Hand Control Pendant Failure | DEQ/UFLS/NFF | Function Check Passed & No Fault Found
DEQ/UFLS | Depot Equipment (DEQ) / Underfloor Lifting System | DEQ/UFLS/P/012 | Underfloor Lifting System Fault | DEQ/UFLS/C/005 | Hand Control Pendant Failure | DEQ/UFLS/R/003 | Refer to Work Order Notes
DEQ/UFLS | Depot Equipment (DEQ) / Underfloor Lifting System | DEQ/UFLS/P/012 | Underfloor Lifting System Fault | DEQ/UFLS/C/007 | Software Defective | DEQ/UFLS/R/004 | Reload Software / Reboot
DEQ/UFLS | Depot Equipment (DEQ) / Underfloor Lifting System | DEQ/UFLS/P/012 | Underfloor Lifting System Fault | DEQ/UFLS/C/008 | Wear & Tear [Dirty/Low Level] | DEQ/UFLS/R/007 | Service/Clean/Adjust/Lubricate/Repair
DEQ/UFLS | Depot Equipment (DEQ) / Underfloor Lifting System | DEQ/UFLS/P/012 | Underfloor Lifting System Fault | DEQ/UFLS/C/004 | External Factors [Pax Actions, Environment, Staff Action] | DEQ/UFLS/R/002 | Normalise System
DEQ/UFLS | Depot Equipment (DEQ) / Underfloor Lifting System | DEQ/UFLS/P/012 | Underfloor Lifting System Fault | DEQ/UFLS/NFF | No Fault Found | DEQ/UFLS/NFF | Function Check Passed & No Fault Found
DEQ/UFLS | Depot Equipment (DEQ) / Underfloor Lifting System | DEQ/UFLS/P/012 | Underfloor Lifting System Fault | DEQ/UFLS/C/009 | Others [Unable to Classify] | DEQ/UFLS/R/003 | Refer to Work Order Notes
DEQ/UFCF | Depot Equipment (DEQ) / Underframe Cleaning Facility | DEQ/UFCF/P/013 | Underframe Cleaning Facility Fault | DEQ/UFCF/C/007 | Underframe Washing Carriage Failure | DEQ/UFCF/R/006 | Replace Defective Component
DEQ/UFCF | Depot Equipment (DEQ) / Underframe Cleaning Facility | DEQ/UFCF/P/013 | Underframe Cleaning Facility Fault | DEQ/UFCF/C/007 | Underframe Washing Carriage Failure | DEQ/UFCF/R/005 | Replace as Preventive Measure
DEQ/UFCF | Depot Equipment (DEQ) / Underframe Cleaning Facility | DEQ/UFCF/P/013 | Underframe Cleaning Facility Fault | DEQ/UFCF/C/007 | Underframe Washing Carriage Failure | DEQ/UFCF/R/001 | Component Swap for Monitoring
DEQ/UFCF | Depot Equipment (DEQ) / Underframe Cleaning Facility | DEQ/UFCF/P/013 | Underframe Cleaning Facility Fault | DEQ/UFCF/C/007 | Underframe Washing Carriage Failure | DEQ/UFCF/R/007 | Service/Clean/Adjust/Lubricate/Repair
DEQ/UFCF | Depot Equipment (DEQ) / Underframe Cleaning Facility | DEQ/UFCF/P/013 | Underframe Cleaning Facility Fault | DEQ/UFCF/C/007 | Underframe Washing Carriage Failure | DEQ/UFCF/R/002 | Normalise System
DEQ/UFCF | Depot Equipment (DEQ) / Underframe Cleaning Facility | DEQ/UFCF/P/013 | Underframe Cleaning Facility Fault | DEQ/UFCF/C/007 | Underframe Washing Carriage Failure | DEQ/UFCF/NFF | Function Check Passed & No Fault Found
DEQ/UFCF | Depot Equipment (DEQ) / Underframe Cleaning Facility | DEQ/UFCF/P/013 | Underframe Cleaning Facility Fault | DEQ/UFCF/C/007 | Underframe Washing Carriage Failure | DEQ/UFCF/R/003 | Refer to Work Order Notes
DEQ/UFCF | Depot Equipment (DEQ) / Underframe Cleaning Facility | DEQ/UFCF/P/013 | Underframe Cleaning Facility Fault | DEQ/UFCF/C/005 | Side Jet (running wheel, chain, rotating water nozzles) Failure | DEQ/UFCF/R/006 | Replace Defective Component
DEQ/UFCF | Depot Equipment (DEQ) / Underframe Cleaning Facility | DEQ/UFCF/P/013 | Underframe Cleaning Facility Fault | DEQ/UFCF/C/005 | Side Jet (running wheel, chain, rotating water nozzles) Failure | DEQ/UFCF/R/005 | Replace as Preventive Measure
DEQ/UFCF | Depot Equipment (DEQ) / Underframe Cleaning Facility | DEQ/UFCF/P/013 | Underframe Cleaning Facility Fault | DEQ/UFCF/C/005 | Side Jet (running wheel, chain, rotating water nozzles) Failure | DEQ/UFCF/R/001 | Component Swap for Monitoring
DEQ/UFCF | Depot Equipment (DEQ) / Underframe Cleaning Facility | DEQ/UFCF/P/013 | Underframe Cleaning Facility Fault | DEQ/UFCF/C/005 | Side Jet (running wheel, chain, rotating water nozzles) Failure | DEQ/UFCF/R/007 | Service/Clean/Adjust/Lubricate/Repair
DEQ/UFCF | Depot Equipment (DEQ) / Underframe Cleaning Facility | DEQ/UFCF/P/013 | Underframe Cleaning Facility Fault | DEQ/UFCF/C/005 | Side Jet (running wheel, chain, rotating water nozzles) Failure | DEQ/UFCF/R/002 | Normalise System
DEQ/UFCF | Depot Equipment (DEQ) / Underframe Cleaning Facility | DEQ/UFCF/P/013 | Underframe Cleaning Facility Fault | DEQ/UFCF/C/005 | Side Jet (running wheel, chain, rotating water nozzles) Failure | DEQ/UFCF/NFF | Function Check Passed & No Fault Found
DEQ/UFCF | Depot Equipment (DEQ) / Underframe Cleaning Facility | DEQ/UFCF/P/013 | Underframe Cleaning Facility Fault | DEQ/UFCF/C/005 | Side Jet (running wheel, chain, rotating water nozzles) Failure | DEQ/UFCF/R/003 | Refer to Work Order Notes
DEQ/UFCF | Depot Equipment (DEQ) / Underframe Cleaning Facility | DEQ/UFCF/P/013 | Underframe Cleaning Facility Fault | DEQ/UFCF/C/004 | Plant Room Equipment Fault | DEQ/UFCF/R/006 | Replace Defective Component
DEQ/UFCF | Depot Equipment (DEQ) / Underframe Cleaning Facility | DEQ/UFCF/P/013 | Underframe Cleaning Facility Fault | DEQ/UFCF/C/004 | Plant Room Equipment Fault | DEQ/UFCF/R/005 | Replace as Preventive Measure
DEQ/UFCF | Depot Equipment (DEQ) / Underframe Cleaning Facility | DEQ/UFCF/P/013 | Underframe Cleaning Facility Fault | DEQ/UFCF/C/004 | Plant Room Equipment Fault | DEQ/UFCF/R/001 | Component Swap for Monitoring
DEQ/UFCF | Depot Equipment (DEQ) / Underframe Cleaning Facility | DEQ/UFCF/P/013 | Underframe Cleaning Facility Fault | DEQ/UFCF/C/004 | Plant Room Equipment Fault | DEQ/UFCF/R/007 | Service/Clean/Adjust/Lubricate/Repair
DEQ/UFCF | Depot Equipment (DEQ) / Underframe Cleaning Facility | DEQ/UFCF/P/013 | Underframe Cleaning Facility Fault | DEQ/UFCF/C/004 | Plant Room Equipment Fault | DEQ/UFCF/R/002 | Normalise System
DEQ/UFCF | Depot Equipment (DEQ) / Underframe Cleaning Facility | DEQ/UFCF/P/013 | Underframe Cleaning Facility Fault | DEQ/UFCF/C/004 | Plant Room Equipment Fault | DEQ/UFCF/NFF | Function Check Passed & No Fault Found
DEQ/UFCF | Depot Equipment (DEQ) / Underframe Cleaning Facility | DEQ/UFCF/P/013 | Underframe Cleaning Facility Fault | DEQ/UFCF/C/004 | Plant Room Equipment Fault | DEQ/UFCF/R/003 | Refer to Work Order Notes
DEQ/UFCF | Depot Equipment (DEQ) / Underframe Cleaning Facility | DEQ/UFCF/P/013 | Underframe Cleaning Facility Fault | DEQ/UFCF/C/003 | Motor Assembly Failure | DEQ/UFCF/R/006 | Replace Defective Component
DEQ/UFCF | Depot Equipment (DEQ) / Underframe Cleaning Facility | DEQ/UFCF/P/013 | Underframe Cleaning Facility Fault | DEQ/UFCF/C/003 | Motor Assembly Failure | DEQ/UFCF/R/005 | Replace as Preventive Measure
DEQ/UFCF | Depot Equipment (DEQ) / Underframe Cleaning Facility | DEQ/UFCF/P/013 | Underframe Cleaning Facility Fault | DEQ/UFCF/C/003 | Motor Assembly Failure | DEQ/UFCF/R/001 | Component Swap for Monitoring
DEQ/UFCF | Depot Equipment (DEQ) / Underframe Cleaning Facility | DEQ/UFCF/P/013 | Underframe Cleaning Facility Fault | DEQ/UFCF/C/003 | Motor Assembly Failure | DEQ/UFCF/R/007 | Service/Clean/Adjust/Lubricate/Repair
DEQ/UFCF | Depot Equipment (DEQ) / Underframe Cleaning Facility | DEQ/UFCF/P/013 | Underframe Cleaning Facility Fault | DEQ/UFCF/C/003 | Motor Assembly Failure | DEQ/UFCF/R/002 | Normalise System
DEQ/UFCF | Depot Equipment (DEQ) / Underframe Cleaning Facility | DEQ/UFCF/P/013 | Underframe Cleaning Facility Fault | DEQ/UFCF/C/003 | Motor Assembly Failure | DEQ/UFCF/NFF | Function Check Passed & No Fault Found
DEQ/UFCF | Depot Equipment (DEQ) / Underframe Cleaning Facility | DEQ/UFCF/P/013 | Underframe Cleaning Facility Fault | DEQ/UFCF/C/003 | Motor Assembly Failure | DEQ/UFCF/R/003 | Refer to Work Order Notes
DEQ/UFCF | Depot Equipment (DEQ) / Underframe Cleaning Facility | DEQ/UFCF/P/013 | Underframe Cleaning Facility Fault | DEQ/UFCF/C/001 | Electrical Component Defective | DEQ/UFCF/R/006 | Replace Defective Component
DEQ/UFCF | Depot Equipment (DEQ) / Underframe Cleaning Facility | DEQ/UFCF/P/013 | Underframe Cleaning Facility Fault | DEQ/UFCF/C/001 | Electrical Component Defective | DEQ/UFCF/R/005 | Replace as Preventive Measure
DEQ/UFCF | Depot Equipment (DEQ) / Underframe Cleaning Facility | DEQ/UFCF/P/013 | Underframe Cleaning Facility Fault | DEQ/UFCF/C/001 | Electrical Component Defective | DEQ/UFCF/R/001 | Component Swap for Monitoring
DEQ/UFCF | Depot Equipment (DEQ) / Underframe Cleaning Facility | DEQ/UFCF/P/013 | Underframe Cleaning Facility Fault | DEQ/UFCF/C/001 | Electrical Component Defective | DEQ/UFCF/R/007 | Service/Clean/Adjust/Lubricate/Repair
DEQ/UFCF | Depot Equipment (DEQ) / Underframe Cleaning Facility | DEQ/UFCF/P/013 | Underframe Cleaning Facility Fault | DEQ/UFCF/C/001 | Electrical Component Defective | DEQ/UFCF/R/002 | Normalise System
DEQ/UFCF | Depot Equipment (DEQ) / Underframe Cleaning Facility | DEQ/UFCF/P/013 | Underframe Cleaning Facility Fault | DEQ/UFCF/C/001 | Electrical Component Defective | DEQ/UFCF/NFF | Function Check Passed & No Fault Found
DEQ/UFCF | Depot Equipment (DEQ) / Underframe Cleaning Facility | DEQ/UFCF/P/013 | Underframe Cleaning Facility Fault | DEQ/UFCF/C/001 | Electrical Component Defective | DEQ/UFCF/R/003 | Refer to Work Order Notes
DEQ/UFCF | Depot Equipment (DEQ) / Underframe Cleaning Facility | DEQ/UFCF/P/013 | Underframe Cleaning Facility Fault | DEQ/UFCF/C/006 | Software Defective | DEQ/UFCF/R/004 | Reload Software / Reboot
DEQ/UFCF | Depot Equipment (DEQ) / Underframe Cleaning Facility | DEQ/UFCF/P/013 | Underframe Cleaning Facility Fault | DEQ/UFCF/C/008 | Wear & Tear [Dirty/Low Level] | DEQ/UFCF/R/007 | Service/Clean/Adjust/Lubricate/Repair
DEQ/UFCF | Depot Equipment (DEQ) / Underframe Cleaning Facility | DEQ/UFCF/P/013 | Underframe Cleaning Facility Fault | DEQ/UFCF/C/002 | External Factors [Pax Actions, Environment, Staff Action] | DEQ/UFCF/R/002 | Normalise System
DEQ/UFCF | Depot Equipment (DEQ) / Underframe Cleaning Facility | DEQ/UFCF/P/013 | Underframe Cleaning Facility Fault | DEQ/UFCF/NFF | No Fault Found | DEQ/UFCF/NFF | Function Check Passed & No Fault Found
DEQ/UFCF | Depot Equipment (DEQ) / Underframe Cleaning Facility | DEQ/UFCF/P/013 | Underframe Cleaning Facility Fault | DEQ/UFCF/C/009 | Others [Unable to Classify] | DEQ/UFCF/R/003 | Refer to Work Order Notes
DEQ/UWRF | Depot Equipment (DEQ) / Underfloor Wheel Profiling Facility | DEQ/UWRF/P/014 | Underfloor Wheel Profiling Facility Fault | DEQ/UWRF/C/007 | Saddles (Incl.drive, guide and flange rollers) Failure | DEQ/UWRF/R/006 | Replace Defective Component
DEQ/UWRF | Depot Equipment (DEQ) / Underfloor Wheel Profiling Facility | DEQ/UWRF/P/014 | Underfloor Wheel Profiling Facility Fault | DEQ/UWRF/C/007 | Saddles (Incl.drive, guide and flange rollers) Failure | DEQ/UWRF/R/005 | Replace as Preventive Measure
DEQ/UWRF | Depot Equipment (DEQ) / Underfloor Wheel Profiling Facility | DEQ/UWRF/P/014 | Underfloor Wheel Profiling Facility Fault | DEQ/UWRF/C/007 | Saddles (Incl.drive, guide and flange rollers) Failure | DEQ/UWRF/R/001 | Component Swap for Monitoring
DEQ/UWRF | Depot Equipment (DEQ) / Underfloor Wheel Profiling Facility | DEQ/UWRF/P/014 | Underfloor Wheel Profiling Facility Fault | DEQ/UWRF/C/007 | Saddles (Incl.drive, guide and flange rollers) Failure | DEQ/UWRF/R/007 | Service/Clean/Adjust/Lubricate/Repair
DEQ/UWRF | Depot Equipment (DEQ) / Underfloor Wheel Profiling Facility | DEQ/UWRF/P/014 | Underfloor Wheel Profiling Facility Fault | DEQ/UWRF/C/007 | Saddles (Incl.drive, guide and flange rollers) Failure | DEQ/UWRF/R/002 | Normalise System
DEQ/UWRF | Depot Equipment (DEQ) / Underfloor Wheel Profiling Facility | DEQ/UWRF/P/014 | Underfloor Wheel Profiling Facility Fault | DEQ/UWRF/C/007 | Saddles (Incl.drive, guide and flange rollers) Failure | DEQ/UWRF/NFF | Function Check Passed & No Fault Found
DEQ/UWRF | Depot Equipment (DEQ) / Underfloor Wheel Profiling Facility | DEQ/UWRF/P/014 | Underfloor Wheel Profiling Facility Fault | DEQ/UWRF/C/007 | Saddles (Incl.drive, guide and flange rollers) Failure | DEQ/UWRF/R/003 | Refer to Work Order Notes
DEQ/UWRF | Depot Equipment (DEQ) / Underfloor Wheel Profiling Facility | DEQ/UWRF/P/014 | Underfloor Wheel Profiling Facility Fault | DEQ/UWRF/C/002 | Chip Assembly Fault | DEQ/UWRF/R/006 | Replace Defective Component
DEQ/UWRF | Depot Equipment (DEQ) / Underfloor Wheel Profiling Facility | DEQ/UWRF/P/014 | Underfloor Wheel Profiling Facility Fault | DEQ/UWRF/C/002 | Chip Assembly Fault | DEQ/UWRF/R/005 | Replace as Preventive Measure
DEQ/UWRF | Depot Equipment (DEQ) / Underfloor Wheel Profiling Facility | DEQ/UWRF/P/014 | Underfloor Wheel Profiling Facility Fault | DEQ/UWRF/C/002 | Chip Assembly Fault | DEQ/UWRF/R/001 | Component Swap for Monitoring
DEQ/UWRF | Depot Equipment (DEQ) / Underfloor Wheel Profiling Facility | DEQ/UWRF/P/014 | Underfloor Wheel Profiling Facility Fault | DEQ/UWRF/C/002 | Chip Assembly Fault | DEQ/UWRF/R/007 | Service/Clean/Adjust/Lubricate/Repair
DEQ/UWRF | Depot Equipment (DEQ) / Underfloor Wheel Profiling Facility | DEQ/UWRF/P/014 | Underfloor Wheel Profiling Facility Fault | DEQ/UWRF/C/002 | Chip Assembly Fault | DEQ/UWRF/R/002 | Normalise System
DEQ/UWRF | Depot Equipment (DEQ) / Underfloor Wheel Profiling Facility | DEQ/UWRF/P/014 | Underfloor Wheel Profiling Facility Fault | DEQ/UWRF/C/002 | Chip Assembly Fault | DEQ/UWRF/NFF | Function Check Passed & No Fault Found
DEQ/UWRF | Depot Equipment (DEQ) / Underfloor Wheel Profiling Facility | DEQ/UWRF/P/014 | Underfloor Wheel Profiling Facility Fault | DEQ/UWRF/C/002 | Chip Assembly Fault | DEQ/UWRF/R/003 | Refer to Work Order Notes
DEQ/UWRF | Depot Equipment (DEQ) / Underfloor Wheel Profiling Facility | DEQ/UWRF/P/014 | Underfloor Wheel Profiling Facility Fault | DEQ/UWRF/C/001 | A/C System Failure | DEQ/UWRF/R/006 | Replace Defective Component
DEQ/UWRF | Depot Equipment (DEQ) / Underfloor Wheel Profiling Facility | DEQ/UWRF/P/014 | Underfloor Wheel Profiling Facility Fault | DEQ/UWRF/C/001 | A/C System Failure | DEQ/UWRF/R/005 | Replace as Preventive Measure
DEQ/UWRF | Depot Equipment (DEQ) / Underfloor Wheel Profiling Facility | DEQ/UWRF/P/014 | Underfloor Wheel Profiling Facility Fault | DEQ/UWRF/C/001 | A/C System Failure | DEQ/UWRF/R/001 | Component Swap for Monitoring
DEQ/UWRF | Depot Equipment (DEQ) / Underfloor Wheel Profiling Facility | DEQ/UWRF/P/014 | Underfloor Wheel Profiling Facility Fault | DEQ/UWRF/C/001 | A/C System Failure | DEQ/UWRF/R/007 | Service/Clean/Adjust/Lubricate/Repair
DEQ/UWRF | Depot Equipment (DEQ) / Underfloor Wheel Profiling Facility | DEQ/UWRF/P/014 | Underfloor Wheel Profiling Facility Fault | DEQ/UWRF/C/001 | A/C System Failure | DEQ/UWRF/R/002 | Normalise System
DEQ/UWRF | Depot Equipment (DEQ) / Underfloor Wheel Profiling Facility | DEQ/UWRF/P/014 | Underfloor Wheel Profiling Facility Fault | DEQ/UWRF/C/001 | A/C System Failure | DEQ/UWRF/NFF | Function Check Passed & No Fault Found
DEQ/UWRF | Depot Equipment (DEQ) / Underfloor Wheel Profiling Facility | DEQ/UWRF/P/014 | Underfloor Wheel Profiling Facility Fault | DEQ/UWRF/C/001 | A/C System Failure | DEQ/UWRF/R/003 | Refer to Work Order Notes
DEQ/UWRF | Depot Equipment (DEQ) / Underfloor Wheel Profiling Facility | DEQ/UWRF/P/014 | Underfloor Wheel Profiling Facility Fault | DEQ/UWRF/C/003 | Electrical / Electonics Component Defective | DEQ/UWRF/R/006 | Replace Defective Component
DEQ/UWRF | Depot Equipment (DEQ) / Underfloor Wheel Profiling Facility | DEQ/UWRF/P/014 | Underfloor Wheel Profiling Facility Fault | DEQ/UWRF/C/003 | Electrical / Electonics Component Defective | DEQ/UWRF/R/005 | Replace as Preventive Measure
DEQ/UWRF | Depot Equipment (DEQ) / Underfloor Wheel Profiling Facility | DEQ/UWRF/P/014 | Underfloor Wheel Profiling Facility Fault | DEQ/UWRF/C/003 | Electrical / Electonics Component Defective | DEQ/UWRF/R/001 | Component Swap for Monitoring
DEQ/UWRF | Depot Equipment (DEQ) / Underfloor Wheel Profiling Facility | DEQ/UWRF/P/014 | Underfloor Wheel Profiling Facility Fault | DEQ/UWRF/C/003 | Electrical / Electonics Component Defective | DEQ/UWRF/R/007 | Service/Clean/Adjust/Lubricate/Repair
DEQ/UWRF | Depot Equipment (DEQ) / Underfloor Wheel Profiling Facility | DEQ/UWRF/P/014 | Underfloor Wheel Profiling Facility Fault | DEQ/UWRF/C/003 | Electrical / Electonics Component Defective | DEQ/UWRF/R/002 | Normalise System
DEQ/UWRF | Depot Equipment (DEQ) / Underfloor Wheel Profiling Facility | DEQ/UWRF/P/014 | Underfloor Wheel Profiling Facility Fault | DEQ/UWRF/C/003 | Electrical / Electonics Component Defective | DEQ/UWRF/NFF | Function Check Passed & No Fault Found
DEQ/UWRF | Depot Equipment (DEQ) / Underfloor Wheel Profiling Facility | DEQ/UWRF/P/014 | Underfloor Wheel Profiling Facility Fault | DEQ/UWRF/C/003 | Electrical / Electonics Component Defective | DEQ/UWRF/R/003 | Refer to Work Order Notes
DEQ/UWRF | Depot Equipment (DEQ) / Underfloor Wheel Profiling Facility | DEQ/UWRF/P/014 | Underfloor Wheel Profiling Facility Fault | DEQ/UWRF/C/006 | Hydraulicl Unit Defective | DEQ/UWRF/R/006 | Replace Defective Component
DEQ/UWRF | Depot Equipment (DEQ) / Underfloor Wheel Profiling Facility | DEQ/UWRF/P/014 | Underfloor Wheel Profiling Facility Fault | DEQ/UWRF/C/006 | Hydraulicl Unit Defective | DEQ/UWRF/R/005 | Replace as Preventive Measure
DEQ/UWRF | Depot Equipment (DEQ) / Underfloor Wheel Profiling Facility | DEQ/UWRF/P/014 | Underfloor Wheel Profiling Facility Fault | DEQ/UWRF/C/006 | Hydraulicl Unit Defective | DEQ/UWRF/R/001 | Component Swap for Monitoring
DEQ/UWRF | Depot Equipment (DEQ) / Underfloor Wheel Profiling Facility | DEQ/UWRF/P/014 | Underfloor Wheel Profiling Facility Fault | DEQ/UWRF/C/006 | Hydraulicl Unit Defective | DEQ/UWRF/R/007 | Service/Clean/Adjust/Lubricate/Repair
DEQ/UWRF | Depot Equipment (DEQ) / Underfloor Wheel Profiling Facility | DEQ/UWRF/P/014 | Underfloor Wheel Profiling Facility Fault | DEQ/UWRF/C/006 | Hydraulicl Unit Defective | DEQ/UWRF/R/002 | Normalise System
DEQ/UWRF | Depot Equipment (DEQ) / Underfloor Wheel Profiling Facility | DEQ/UWRF/P/014 | Underfloor Wheel Profiling Facility Fault | DEQ/UWRF/C/006 | Hydraulicl Unit Defective | DEQ/UWRF/NFF | Function Check Passed & No Fault Found
DEQ/UWRF | Depot Equipment (DEQ) / Underfloor Wheel Profiling Facility | DEQ/UWRF/P/014 | Underfloor Wheel Profiling Facility Fault | DEQ/UWRF/C/006 | Hydraulicl Unit Defective | DEQ/UWRF/R/003 | Refer to Work Order Notes
DEQ/UWRF | Depot Equipment (DEQ) / Underfloor Wheel Profiling Facility | DEQ/UWRF/P/014 | Underfloor Wheel Profiling Facility Fault | DEQ/UWRF/C/005 | Gearbox Defective | DEQ/UWRF/R/006 | Replace Defective Component
DEQ/UWRF | Depot Equipment (DEQ) / Underfloor Wheel Profiling Facility | DEQ/UWRF/P/014 | Underfloor Wheel Profiling Facility Fault | DEQ/UWRF/C/005 | Gearbox Defective | DEQ/UWRF/R/005 | Replace as Preventive Measure
DEQ/UWRF | Depot Equipment (DEQ) / Underfloor Wheel Profiling Facility | DEQ/UWRF/P/014 | Underfloor Wheel Profiling Facility Fault | DEQ/UWRF/C/005 | Gearbox Defective | DEQ/UWRF/R/001 | Component Swap for Monitoring
DEQ/UWRF | Depot Equipment (DEQ) / Underfloor Wheel Profiling Facility | DEQ/UWRF/P/014 | Underfloor Wheel Profiling Facility Fault | DEQ/UWRF/C/005 | Gearbox Defective | DEQ/UWRF/R/007 | Service/Clean/Adjust/Lubricate/Repair
DEQ/UWRF | Depot Equipment (DEQ) / Underfloor Wheel Profiling Facility | DEQ/UWRF/P/014 | Underfloor Wheel Profiling Facility Fault | DEQ/UWRF/C/005 | Gearbox Defective | DEQ/UWRF/R/002 | Normalise System
DEQ/UWRF | Depot Equipment (DEQ) / Underfloor Wheel Profiling Facility | DEQ/UWRF/P/014 | Underfloor Wheel Profiling Facility Fault | DEQ/UWRF/C/005 | Gearbox Defective | DEQ/UWRF/NFF | Function Check Passed & No Fault Found
DEQ/UWRF | Depot Equipment (DEQ) / Underfloor Wheel Profiling Facility | DEQ/UWRF/P/014 | Underfloor Wheel Profiling Facility Fault | DEQ/UWRF/C/005 | Gearbox Defective | DEQ/UWRF/R/003 | Refer to Work Order Notes
DEQ/UWRF | Depot Equipment (DEQ) / Underfloor Wheel Profiling Facility | DEQ/UWRF/P/014 | Underfloor Wheel Profiling Facility Fault | DEQ/UWRF/C/008 | Software Defective | DEQ/UWRF/R/004 | Reload Software / Reboot
DEQ/UWRF | Depot Equipment (DEQ) / Underfloor Wheel Profiling Facility | DEQ/UWRF/P/014 | Underfloor Wheel Profiling Facility Fault | DEQ/UWRF/C/009 | Wear & Tear [Dirty/Low Level] | DEQ/UWRF/R/007 | Service/Clean/Adjust/Lubricate/Repair
DEQ/UWRF | Depot Equipment (DEQ) / Underfloor Wheel Profiling Facility | DEQ/UWRF/P/014 | Underfloor Wheel Profiling Facility Fault | DEQ/UWRF/C/004 | External Factors [Pax Actions, Environment, Staff Action] | DEQ/UWRF/R/002 | Normalise System
DEQ/UWRF | Depot Equipment (DEQ) / Underfloor Wheel Profiling Facility | DEQ/UWRF/P/014 | Underfloor Wheel Profiling Facility Fault | DEQ/UWRF/NFF | No Fault Found | DEQ/UWRF/NFF | Function Check Passed & No Fault Found
DEQ/UWRF | Depot Equipment (DEQ) / Underfloor Wheel Profiling Facility | DEQ/UWRF/P/014 | Underfloor Wheel Profiling Facility Fault | DEQ/UWRF/C/010 | Others [Unable to Classify] | DEQ/UWRF/R/003 | Refer to Work Order Notes
DEQ/WPM | Depot Equipment (DEQ) / Wheel Press Machine | DEQ/WPM/P/015 | Wheel Press Machine Fault | DEQ/WPM/C/004 | Pump Motor Failure | DEQ/WPM/R/006 | Replace Defective Component
DEQ/WPM | Depot Equipment (DEQ) / Wheel Press Machine | DEQ/WPM/P/015 | Wheel Press Machine Fault | DEQ/WPM/C/004 | Pump Motor Failure | DEQ/WPM/R/005 | Replace as Preventive Measure
DEQ/WPM | Depot Equipment (DEQ) / Wheel Press Machine | DEQ/WPM/P/015 | Wheel Press Machine Fault | DEQ/WPM/C/004 | Pump Motor Failure | DEQ/WPM/R/001 | Component Swap for Monitoring
DEQ/WPM | Depot Equipment (DEQ) / Wheel Press Machine | DEQ/WPM/P/015 | Wheel Press Machine Fault | DEQ/WPM/C/004 | Pump Motor Failure | DEQ/WPM/R/007 | Service/Clean/Adjust/Lubricate/Repair
DEQ/WPM | Depot Equipment (DEQ) / Wheel Press Machine | DEQ/WPM/P/015 | Wheel Press Machine Fault | DEQ/WPM/C/004 | Pump Motor Failure | DEQ/WPM/R/002 | Normalise System
DEQ/WPM | Depot Equipment (DEQ) / Wheel Press Machine | DEQ/WPM/P/015 | Wheel Press Machine Fault | DEQ/WPM/C/004 | Pump Motor Failure | DEQ/WPM/NFF | Function Check Passed & No Fault Found
DEQ/WPM | Depot Equipment (DEQ) / Wheel Press Machine | DEQ/WPM/P/015 | Wheel Press Machine Fault | DEQ/WPM/C/004 | Pump Motor Failure | DEQ/WPM/R/003 | Refer to Work Order Notes
DEQ/WPM | Depot Equipment (DEQ) / Wheel Press Machine | DEQ/WPM/P/015 | Wheel Press Machine Fault | DEQ/WPM/C/003 | Hydraulic Assembly Failure | DEQ/WPM/R/006 | Replace Defective Component
DEQ/WPM | Depot Equipment (DEQ) / Wheel Press Machine | DEQ/WPM/P/015 | Wheel Press Machine Fault | DEQ/WPM/C/003 | Hydraulic Assembly Failure | DEQ/WPM/R/005 | Replace as Preventive Measure
DEQ/WPM | Depot Equipment (DEQ) / Wheel Press Machine | DEQ/WPM/P/015 | Wheel Press Machine Fault | DEQ/WPM/C/003 | Hydraulic Assembly Failure | DEQ/WPM/R/001 | Component Swap for Monitoring
DEQ/WPM | Depot Equipment (DEQ) / Wheel Press Machine | DEQ/WPM/P/015 | Wheel Press Machine Fault | DEQ/WPM/C/003 | Hydraulic Assembly Failure | DEQ/WPM/R/007 | Service/Clean/Adjust/Lubricate/Repair
DEQ/WPM | Depot Equipment (DEQ) / Wheel Press Machine | DEQ/WPM/P/015 | Wheel Press Machine Fault | DEQ/WPM/C/003 | Hydraulic Assembly Failure | DEQ/WPM/R/002 | Normalise System
DEQ/WPM | Depot Equipment (DEQ) / Wheel Press Machine | DEQ/WPM/P/015 | Wheel Press Machine Fault | DEQ/WPM/C/003 | Hydraulic Assembly Failure | DEQ/WPM/NFF | Function Check Passed & No Fault Found
DEQ/WPM | Depot Equipment (DEQ) / Wheel Press Machine | DEQ/WPM/P/015 | Wheel Press Machine Fault | DEQ/WPM/C/003 | Hydraulic Assembly Failure | DEQ/WPM/R/003 | Refer to Work Order Notes
DEQ/WPM | Depot Equipment (DEQ) / Wheel Press Machine | DEQ/WPM/P/015 | Wheel Press Machine Fault | DEQ/WPM/C/001 | Electrical/Electronic Component Defective | DEQ/WPM/R/001 | Component Swap for Monitoring
DEQ/WPM | Depot Equipment (DEQ) / Wheel Press Machine | DEQ/WPM/P/015 | Wheel Press Machine Fault | DEQ/WPM/C/005 | Software Defective | DEQ/WPM/R/004 | Reload Software / Reboot
DEQ/WPM | Depot Equipment (DEQ) / Wheel Press Machine | DEQ/WPM/P/015 | Wheel Press Machine Fault | DEQ/WPM/C/006 | Wear & Tear [Dirty/Low Level] | DEQ/WPM/R/007 | Service/Clean/Adjust/Lubricate/Repair
DEQ/WPM | Depot Equipment (DEQ) / Wheel Press Machine | DEQ/WPM/P/015 | Wheel Press Machine Fault | DEQ/WPM/C/002 | External Factors [Pax Actions, Environment, Staff Action] | DEQ/WPM/R/002 | Normalise System
DEQ/WPM | Depot Equipment (DEQ) / Wheel Press Machine | DEQ/WPM/P/015 | Wheel Press Machine Fault | DEQ/WPM/NFF | No Fault Found | DEQ/WPM/NFF | Function Check Passed & No Fault Found
DEQ/WPM | Depot Equipment (DEQ) / Wheel Press Machine | DEQ/WPM/P/015 | Wheel Press Machine Fault | DEQ/WPM/C/007 | Others [Unable to Classify] | DEQ/WPM/R/003 | Refer to Work Order Notes
DEQ/WCM | Depot Equipment (DEQ) / Wheelset Cleaning Machine | DEQ/WCM/P/016 | Wheelset Cleaning Machine Fault | DEQ/WCM/C/003 | Lifting Door Failure | DEQ/WCM/R/006 | Replace Defective Component
DEQ/WCM | Depot Equipment (DEQ) / Wheelset Cleaning Machine | DEQ/WCM/P/016 | Wheelset Cleaning Machine Fault | DEQ/WCM/C/003 | Lifting Door Failure | DEQ/WCM/R/005 | Replace as Preventive Measure
DEQ/WCM | Depot Equipment (DEQ) / Wheelset Cleaning Machine | DEQ/WCM/P/016 | Wheelset Cleaning Machine Fault | DEQ/WCM/C/003 | Lifting Door Failure | DEQ/WCM/R/001 | Component Swap for Monitoring
DEQ/WCM | Depot Equipment (DEQ) / Wheelset Cleaning Machine | DEQ/WCM/P/016 | Wheelset Cleaning Machine Fault | DEQ/WCM/C/003 | Lifting Door Failure | DEQ/WCM/R/007 | Service/Clean/Adjust/Lubricate/Repair
DEQ/WCM | Depot Equipment (DEQ) / Wheelset Cleaning Machine | DEQ/WCM/P/016 | Wheelset Cleaning Machine Fault | DEQ/WCM/C/003 | Lifting Door Failure | DEQ/WCM/R/002 | Normalise System
DEQ/WCM | Depot Equipment (DEQ) / Wheelset Cleaning Machine | DEQ/WCM/P/016 | Wheelset Cleaning Machine Fault | DEQ/WCM/C/003 | Lifting Door Failure | DEQ/WCM/NFF | Function Check Passed & No Fault Found
DEQ/WCM | Depot Equipment (DEQ) / Wheelset Cleaning Machine | DEQ/WCM/P/016 | Wheelset Cleaning Machine Fault | DEQ/WCM/C/003 | Lifting Door Failure | DEQ/WCM/R/003 | Refer to Work Order Notes
DEQ/WCM | Depot Equipment (DEQ) / Wheelset Cleaning Machine | DEQ/WCM/P/016 | Wheelset Cleaning Machine Fault | DEQ/WCM/C/008 | Washing Chamber Assembly Failure | DEQ/WCM/R/006 | Replace Defective Component
DEQ/WCM | Depot Equipment (DEQ) / Wheelset Cleaning Machine | DEQ/WCM/P/016 | Wheelset Cleaning Machine Fault | DEQ/WCM/C/008 | Washing Chamber Assembly Failure | DEQ/WCM/R/005 | Replace as Preventive Measure
DEQ/WCM | Depot Equipment (DEQ) / Wheelset Cleaning Machine | DEQ/WCM/P/016 | Wheelset Cleaning Machine Fault | DEQ/WCM/C/008 | Washing Chamber Assembly Failure | DEQ/WCM/R/001 | Component Swap for Monitoring
DEQ/WCM | Depot Equipment (DEQ) / Wheelset Cleaning Machine | DEQ/WCM/P/016 | Wheelset Cleaning Machine Fault | DEQ/WCM/C/008 | Washing Chamber Assembly Failure | DEQ/WCM/R/007 | Service/Clean/Adjust/Lubricate/Repair
DEQ/WCM | Depot Equipment (DEQ) / Wheelset Cleaning Machine | DEQ/WCM/P/016 | Wheelset Cleaning Machine Fault | DEQ/WCM/C/008 | Washing Chamber Assembly Failure | DEQ/WCM/R/002 | Normalise System
DEQ/WCM | Depot Equipment (DEQ) / Wheelset Cleaning Machine | DEQ/WCM/P/016 | Wheelset Cleaning Machine Fault | DEQ/WCM/C/008 | Washing Chamber Assembly Failure | DEQ/WCM/NFF | Function Check Passed & No Fault Found
DEQ/WCM | Depot Equipment (DEQ) / Wheelset Cleaning Machine | DEQ/WCM/P/016 | Wheelset Cleaning Machine Fault | DEQ/WCM/C/008 | Washing Chamber Assembly Failure | DEQ/WCM/R/003 | Refer to Work Order Notes
DEQ/WCM | Depot Equipment (DEQ) / Wheelset Cleaning Machine | DEQ/WCM/P/016 | Wheelset Cleaning Machine Fault | DEQ/WCM/C/007 | Spray Water Pump / Motors Failure | DEQ/WCM/R/006 | Replace Defective Component
DEQ/WCM | Depot Equipment (DEQ) / Wheelset Cleaning Machine | DEQ/WCM/P/016 | Wheelset Cleaning Machine Fault | DEQ/WCM/C/007 | Spray Water Pump / Motors Failure | DEQ/WCM/R/005 | Replace as Preventive Measure
DEQ/WCM | Depot Equipment (DEQ) / Wheelset Cleaning Machine | DEQ/WCM/P/016 | Wheelset Cleaning Machine Fault | DEQ/WCM/C/007 | Spray Water Pump / Motors Failure | DEQ/WCM/R/001 | Component Swap for Monitoring
DEQ/WCM | Depot Equipment (DEQ) / Wheelset Cleaning Machine | DEQ/WCM/P/016 | Wheelset Cleaning Machine Fault | DEQ/WCM/C/007 | Spray Water Pump / Motors Failure | DEQ/WCM/R/007 | Service/Clean/Adjust/Lubricate/Repair
DEQ/WCM | Depot Equipment (DEQ) / Wheelset Cleaning Machine | DEQ/WCM/P/016 | Wheelset Cleaning Machine Fault | DEQ/WCM/C/007 | Spray Water Pump / Motors Failure | DEQ/WCM/R/002 | Normalise System
DEQ/WCM | Depot Equipment (DEQ) / Wheelset Cleaning Machine | DEQ/WCM/P/016 | Wheelset Cleaning Machine Fault | DEQ/WCM/C/007 | Spray Water Pump / Motors Failure | DEQ/WCM/NFF | Function Check Passed & No Fault Found
DEQ/WCM | Depot Equipment (DEQ) / Wheelset Cleaning Machine | DEQ/WCM/P/016 | Wheelset Cleaning Machine Fault | DEQ/WCM/C/007 | Spray Water Pump / Motors Failure | DEQ/WCM/R/003 | Refer to Work Order Notes
DEQ/WCM | Depot Equipment (DEQ) / Wheelset Cleaning Machine | DEQ/WCM/P/016 | Wheelset Cleaning Machine Fault | DEQ/WCM/C/006 | Spray System Failure | DEQ/WCM/R/006 | Replace Defective Component
DEQ/WCM | Depot Equipment (DEQ) / Wheelset Cleaning Machine | DEQ/WCM/P/016 | Wheelset Cleaning Machine Fault | DEQ/WCM/C/006 | Spray System Failure | DEQ/WCM/R/005 | Replace as Preventive Measure
DEQ/WCM | Depot Equipment (DEQ) / Wheelset Cleaning Machine | DEQ/WCM/P/016 | Wheelset Cleaning Machine Fault | DEQ/WCM/C/006 | Spray System Failure | DEQ/WCM/R/001 | Component Swap for Monitoring
DEQ/WCM | Depot Equipment (DEQ) / Wheelset Cleaning Machine | DEQ/WCM/P/016 | Wheelset Cleaning Machine Fault | DEQ/WCM/C/006 | Spray System Failure | DEQ/WCM/R/007 | Service/Clean/Adjust/Lubricate/Repair
DEQ/WCM | Depot Equipment (DEQ) / Wheelset Cleaning Machine | DEQ/WCM/P/016 | Wheelset Cleaning Machine Fault | DEQ/WCM/C/006 | Spray System Failure | DEQ/WCM/R/002 | Normalise System
DEQ/WCM | Depot Equipment (DEQ) / Wheelset Cleaning Machine | DEQ/WCM/P/016 | Wheelset Cleaning Machine Fault | DEQ/WCM/C/006 | Spray System Failure | DEQ/WCM/NFF | Function Check Passed & No Fault Found
DEQ/WCM | Depot Equipment (DEQ) / Wheelset Cleaning Machine | DEQ/WCM/P/016 | Wheelset Cleaning Machine Fault | DEQ/WCM/C/006 | Spray System Failure | DEQ/WCM/R/003 | Refer to Work Order Notes
DEQ/WCM | Depot Equipment (DEQ) / Wheelset Cleaning Machine | DEQ/WCM/P/016 | Wheelset Cleaning Machine Fault | DEQ/WCM/C/001 | Exhaust Fan Fault | DEQ/WCM/R/006 | Replace Defective Component
DEQ/WCM | Depot Equipment (DEQ) / Wheelset Cleaning Machine | DEQ/WCM/P/016 | Wheelset Cleaning Machine Fault | DEQ/WCM/C/001 | Exhaust Fan Fault | DEQ/WCM/R/005 | Replace as Preventive Measure
DEQ/WCM | Depot Equipment (DEQ) / Wheelset Cleaning Machine | DEQ/WCM/P/016 | Wheelset Cleaning Machine Fault | DEQ/WCM/C/001 | Exhaust Fan Fault | DEQ/WCM/R/001 | Component Swap for Monitoring
DEQ/WCM | Depot Equipment (DEQ) / Wheelset Cleaning Machine | DEQ/WCM/P/016 | Wheelset Cleaning Machine Fault | DEQ/WCM/C/001 | Exhaust Fan Fault | DEQ/WCM/R/007 | Service/Clean/Adjust/Lubricate/Repair
DEQ/WCM | Depot Equipment (DEQ) / Wheelset Cleaning Machine | DEQ/WCM/P/016 | Wheelset Cleaning Machine Fault | DEQ/WCM/C/001 | Exhaust Fan Fault | DEQ/WCM/R/002 | Normalise System
DEQ/WCM | Depot Equipment (DEQ) / Wheelset Cleaning Machine | DEQ/WCM/P/016 | Wheelset Cleaning Machine Fault | DEQ/WCM/C/001 | Exhaust Fan Fault | DEQ/WCM/NFF | Function Check Passed & No Fault Found
DEQ/WCM | Depot Equipment (DEQ) / Wheelset Cleaning Machine | DEQ/WCM/P/016 | Wheelset Cleaning Machine Fault | DEQ/WCM/C/001 | Exhaust Fan Fault | DEQ/WCM/R/003 | Refer to Work Order Notes
DEQ/WCM | Depot Equipment (DEQ) / Wheelset Cleaning Machine | DEQ/WCM/P/016 | Wheelset Cleaning Machine Fault | DEQ/WCM/C/004 | Motor System Failure | DEQ/WCM/R/006 | Replace Defective Component
DEQ/WCM | Depot Equipment (DEQ) / Wheelset Cleaning Machine | DEQ/WCM/P/016 | Wheelset Cleaning Machine Fault | DEQ/WCM/C/004 | Motor System Failure | DEQ/WCM/R/005 | Replace as Preventive Measure
DEQ/WCM | Depot Equipment (DEQ) / Wheelset Cleaning Machine | DEQ/WCM/P/016 | Wheelset Cleaning Machine Fault | DEQ/WCM/C/004 | Motor System Failure | DEQ/WCM/R/001 | Component Swap for Monitoring
DEQ/WCM | Depot Equipment (DEQ) / Wheelset Cleaning Machine | DEQ/WCM/P/016 | Wheelset Cleaning Machine Fault | DEQ/WCM/C/004 | Motor System Failure | DEQ/WCM/R/007 | Service/Clean/Adjust/Lubricate/Repair
DEQ/WCM | Depot Equipment (DEQ) / Wheelset Cleaning Machine | DEQ/WCM/P/016 | Wheelset Cleaning Machine Fault | DEQ/WCM/C/004 | Motor System Failure | DEQ/WCM/R/002 | Normalise System
DEQ/WCM | Depot Equipment (DEQ) / Wheelset Cleaning Machine | DEQ/WCM/P/016 | Wheelset Cleaning Machine Fault | DEQ/WCM/C/004 | Motor System Failure | DEQ/WCM/NFF | Function Check Passed & No Fault Found
DEQ/WCM | Depot Equipment (DEQ) / Wheelset Cleaning Machine | DEQ/WCM/P/016 | Wheelset Cleaning Machine Fault | DEQ/WCM/C/004 | Motor System Failure | DEQ/WCM/R/003 | Refer to Work Order Notes
DEQ/WCM | Depot Equipment (DEQ) / Wheelset Cleaning Machine | DEQ/WCM/P/016 | Wheelset Cleaning Machine Fault | DEQ/WCM/C/005 | Software Defective | DEQ/WCM/R/004 | Reload Software / Reboot
DEQ/WCM | Depot Equipment (DEQ) / Wheelset Cleaning Machine | DEQ/WCM/P/016 | Wheelset Cleaning Machine Fault | DEQ/WCM/C/009 | Wear & Tear [Dirty/Low Level] | DEQ/WCM/R/007 | Service/Clean/Adjust/Lubricate/Repair
DEQ/WCM | Depot Equipment (DEQ) / Wheelset Cleaning Machine | DEQ/WCM/P/016 | Wheelset Cleaning Machine Fault | DEQ/WCM/C/002 | External Factors [Pax Actions, Environment, Staff Action] | DEQ/WCM/R/002 | Normalise System
DEQ/WCM | Depot Equipment (DEQ) / Wheelset Cleaning Machine | DEQ/WCM/P/016 | Wheelset Cleaning Machine Fault | DEQ/WCM/NFF | No Fault Found | DEQ/WCM/NFF | Function Check Passed & No Fault Found
DEQ/WCM | Depot Equipment (DEQ) / Wheelset Cleaning Machine | DEQ/WCM/P/016 | Wheelset Cleaning Machine Fault | DEQ/WCM/C/010 | Others [Unable to Classify] | DEQ/WCM/R/003 | Refer to Work Order Notes
DEQ/WTT | Depot Equipment (DEQ) / Wheelset Turn Tables | DEQ/WTT/P/017 | Wheelset Turn Tables Fault | DEQ/WTT/C/001 | Electrical/Electronic Component Defective | DEQ/WTT/R/006 | Replace Defective Component
DEQ/WTT | Depot Equipment (DEQ) / Wheelset Turn Tables | DEQ/WTT/P/017 | Wheelset Turn Tables Fault | DEQ/WTT/C/001 | Electrical/Electronic Component Defective | DEQ/WTT/R/005 | Replace as Preventive Measure
DEQ/WTT | Depot Equipment (DEQ) / Wheelset Turn Tables | DEQ/WTT/P/017 | Wheelset Turn Tables Fault | DEQ/WTT/C/001 | Electrical/Electronic Component Defective | DEQ/WTT/R/001 | Component Swap for Monitoring
DEQ/WTT | Depot Equipment (DEQ) / Wheelset Turn Tables | DEQ/WTT/P/017 | Wheelset Turn Tables Fault | DEQ/WTT/C/001 | Electrical/Electronic Component Defective | DEQ/WTT/R/007 | Service/Clean/Adjust/Lubricate/Repair
DEQ/WTT | Depot Equipment (DEQ) / Wheelset Turn Tables | DEQ/WTT/P/017 | Wheelset Turn Tables Fault | DEQ/WTT/C/001 | Electrical/Electronic Component Defective | DEQ/WTT/R/002 | Normalise System
DEQ/WTT | Depot Equipment (DEQ) / Wheelset Turn Tables | DEQ/WTT/P/017 | Wheelset Turn Tables Fault | DEQ/WTT/C/001 | Electrical/Electronic Component Defective | DEQ/NFF/NFF | Function Check Passed & No Fault Found
DEQ/WTT | Depot Equipment (DEQ) / Wheelset Turn Tables | DEQ/WTT/P/017 | Wheelset Turn Tables Fault | DEQ/WTT/C/001 | Electrical/Electronic Component Defective | DEQ/WTT/R/003 | Refer to Work Order Notes
DEQ/WTT | Depot Equipment (DEQ) / Wheelset Turn Tables | DEQ/WTT/P/017 | Wheelset Turn Tables Fault | DEQ/WTT/C/003 | Locking Mechansiom Fault | DEQ/WTT/R/006 | Replace Defective Component
DEQ/WTT | Depot Equipment (DEQ) / Wheelset Turn Tables | DEQ/WTT/P/017 | Wheelset Turn Tables Fault | DEQ/WTT/C/003 | Locking Mechansiom Fault | DEQ/WTT/R/005 | Replace as Preventive Measure
DEQ/WTT | Depot Equipment (DEQ) / Wheelset Turn Tables | DEQ/WTT/P/017 | Wheelset Turn Tables Fault | DEQ/WTT/C/003 | Locking Mechansiom Fault | DEQ/WTT/R/001 | Component Swap for Monitoring
DEQ/WTT | Depot Equipment (DEQ) / Wheelset Turn Tables | DEQ/WTT/P/017 | Wheelset Turn Tables Fault | DEQ/WTT/C/003 | Locking Mechansiom Fault | DEQ/WTT/R/007 | Service/Clean/Adjust/Lubricate/Repair
DEQ/WTT | Depot Equipment (DEQ) / Wheelset Turn Tables | DEQ/WTT/P/017 | Wheelset Turn Tables Fault | DEQ/WTT/C/003 | Locking Mechansiom Fault | DEQ/WTT/R/002 | Normalise System
DEQ/WTT | Depot Equipment (DEQ) / Wheelset Turn Tables | DEQ/WTT/P/017 | Wheelset Turn Tables Fault | DEQ/WTT/C/003 | Locking Mechansiom Fault | DEQ/NFF/NFF | Function Check Passed & No Fault Found
DEQ/WTT | Depot Equipment (DEQ) / Wheelset Turn Tables | DEQ/WTT/P/017 | Wheelset Turn Tables Fault | DEQ/WTT/C/003 | Locking Mechansiom Fault | DEQ/WTT/R/003 | Refer to Work Order Notes
DEQ/WTT | Depot Equipment (DEQ) / Wheelset Turn Tables | DEQ/WTT/P/017 | Wheelset Turn Tables Fault | DEQ/WTT/C/005 | Turntable Fault | DEQ/WTT/R/006 | Replace Defective Component
DEQ/WTT | Depot Equipment (DEQ) / Wheelset Turn Tables | DEQ/WTT/P/017 | Wheelset Turn Tables Fault | DEQ/WTT/C/005 | Turntable Fault | DEQ/WTT/R/005 | Replace as Preventive Measure
DEQ/WTT | Depot Equipment (DEQ) / Wheelset Turn Tables | DEQ/WTT/P/017 | Wheelset Turn Tables Fault | DEQ/WTT/C/005 | Turntable Fault | DEQ/WTT/R/001 | Component Swap for Monitoring
DEQ/WTT | Depot Equipment (DEQ) / Wheelset Turn Tables | DEQ/WTT/P/017 | Wheelset Turn Tables Fault | DEQ/WTT/C/005 | Turntable Fault | DEQ/WTT/R/007 | Service/Clean/Adjust/Lubricate/Repair
DEQ/WTT | Depot Equipment (DEQ) / Wheelset Turn Tables | DEQ/WTT/P/017 | Wheelset Turn Tables Fault | DEQ/WTT/C/005 | Turntable Fault | DEQ/WTT/R/002 | Normalise System
DEQ/WTT | Depot Equipment (DEQ) / Wheelset Turn Tables | DEQ/WTT/P/017 | Wheelset Turn Tables Fault | DEQ/WTT/C/005 | Turntable Fault | DEQ/NFF/NFF | Function Check Passed & No Fault Found
DEQ/WTT | Depot Equipment (DEQ) / Wheelset Turn Tables | DEQ/WTT/P/017 | Wheelset Turn Tables Fault | DEQ/WTT/C/005 | Turntable Fault | DEQ/WTT/R/003 | Refer to Work Order Notes
DEQ/WTT | Depot Equipment (DEQ) / Wheelset Turn Tables | DEQ/WTT/P/017 | Wheelset Turn Tables Fault | DEQ/WTT/C/004 | Software Defective | DEQ/WTT/R/004 | Reload Software / Reboot
DEQ/WTT | Depot Equipment (DEQ) / Wheelset Turn Tables | DEQ/WTT/P/017 | Wheelset Turn Tables Fault | DEQ/WTT/C/006 | Wear & Tear [Dirty/Low Level] | DEQ/WTT/R/007 | Service/Clean/Adjust/Lubricate/Repair
DEQ/WTT | Depot Equipment (DEQ) / Wheelset Turn Tables | DEQ/WTT/P/017 | Wheelset Turn Tables Fault | DEQ/WTT/C/002 | External Factors [Pax Actions, Environment, Staff Action] | DEQ/WTT/R/002 | Normalise System
DEQ/NFF | Depot Equipment (DEQ) / Wheelset Turn Tables | DEQ/NFF//NFF | Depot Equipment (DEQ) / No Fault Found | DEQ/NFF | No Fault Found | DEQ/NFF/NFF | Function Check Passed & No Fault Found
DEQ/OTH | Depot Equipment (DEQ) / Others | DEQ/OTH/P/001 | Others | DEQ/OTH/C/007 | Others [Unable to Classify] | DEQ/OTH/R/003 | Refer to Work Order Notes