## List (hidden)
Severity Index <3 Char> (SIU / SC1 / SC2 / SC3 / SC4 / SC5) | Meter Type <25 Char> (CONTINUOUS / GAUGE / CHARACTERISTIC) | Reading Type <10 Char> (ACTUAL / DELTA)
SIU | CONTINUOUS | ACTUAL
SC1 | GAUGE | DELTA
SC2 | CHARACTERISTIC
SC3
SC4
SC5
Note on E1: Mandatory, when meter type is continuous.

## Meter Details
Meter Name <30 Char> | Meter Description <100 Char> | Meter Type <25 Char> (CONTINUOUS / GAUGE / CHARACTERISTIC) | Reading Type <10 Char> (ACTUAL / DELTA) | Domain for Characteristic Meter <18 Char> | Measurement Unit <8 Char>
Existing data | Existing data | Existing data | Existing data | N/A | Existing data
Note on D1: Mandatory, when meter type is continuous.
Note on E1: Mandatory, when meter type is characteristic. Fill the list of values in tab 'Domain'.

## Domain for Characteristic Meter
Domain Name <18 Char> | Domain Description <100 Char> | Domain Value | Domain Value Description <100 Char>
N/A | N/A | N/A | N/A
Note on A1: Only fill this table if there is a need for domain from sheet 'Meter Details'

## Meter Group
Meter Group <19 Char> | Description <100 Char> | Meter Name <30 Char>
Existing data, but nil. | Existing data, but nil. | Existing data, but nil.

## Failure Class
Failure Class <30 Char> | Failure Class Description <100 Char> | Problem Code <30 char> | Problem Description <100 Char> | Severity Index <3 char> (SCU, SC1, SC2, SC3, SC4, SC5)
Existing data | Existing data | Existing data | Existing data | Sbst populate.
NEL1902

## Failure Class Details
Failure Class <30 Char> | Failure Class Description <100 Char> | Problem Code <30 char> | Problem Description <100 Char> | Cause Code <30 char> | Cause Description <100 Char> | Remedy Code <30 char> | Remedy Description <100 Char>
ISCS/CDP | CD Monitoring Panel | ISCS/CDP/P/005 | CD Panel Lamp Burnt | ISCS/CDP/C/002 | CD Panel Alarm / Status Lamp Burnt | ISCS/CDP/R/001 | Replace
ISCS/CDP | CD Monitoring Panel | ISCS/CDP/P/005 | CD Panel Lamp Burnt | ISCS/CDP/C/006 | CD Panel Power Indicator Lamp Burnt | ISCS/CDP/R/001 | Replace
ISCS/CDP | CD Monitoring Panel | ISCS/CDP/P/006 | CD Panel Lamp Test Failure | ISCS/CDP/C/003 | CD Panel Alarm / Status Module Faulty | ISCS/CDP/R/001 | Replace
ISCS/CDP | CD Monitoring Panel | ISCS/CDP/P/006 | CD Panel Lamp Test Failure | ISCS/CDP/C/009 | CD Panel Sound Buzzer Faulty | ISCS/CDP/R/001 | Replace
ISCS/CDP | CD Monitoring Panel | ISCS/CDP/P/006 | CD Panel Lamp Test Failure | ISCS/CDP/C/005 | CD Panel Lamp Test Button Faulty | ISCS/CDP/R/001 | Replace
ISCS/CDP | CD Monitoring Panel | ISCS/CDP/P/006 | CD Panel Lamp Test Failure | ISCS/CDP/C/001 | CD Panel Acknowledge Button Faulty | ISCS/CDP/R/001 | Replace
ISCS/CDP | CD Monitoring Panel | ISCS/CDP/P/006 | CD Panel Lamp Test Failure | ISCS/CDP/C/008 | CD Panel Silent Button Faulty | ISCS/CDP/R/001 | Replace
ISCS/CDP | CD Monitoring Panel | ISCS/CDP/P/006 | CD Panel Lamp Test Failure | ISCS/CDP/C/007 | CD Panel Power Key Switch Faulty | ISCS/CDP/R/001 | Replace
ISCS/CDP | CD Monitoring Panel | ISCS/CDP/P/006 | CD Panel Lamp Test Failure | ISCS/CDP/C/004 | CD Panel Circuit Breaker Trip | ISCS/CDP/R/002 | Reset the Circuit Breaker / Power Switch.
ISCS/CDP | CD Monitoring Panel | ISCS/CDP/P/003 | CD Panel Alarm Buzzer not sound | ISCS/CDP/C/003 | CD Panel Alarm / Status Module Faulty | ISCS/CDP/R/001 | Replace
ISCS/CDP | CD Monitoring Panel | ISCS/CDP/P/003 | CD Panel Alarm Buzzer not sound | ISCS/CDP/C/009 | CD Panel Sound Buzzer Faulty | ISCS/CDP/R/001 | Replace
ISCS/CDP | CD Monitoring Panel | ISCS/CDP/P/003 | CD Panel Alarm Buzzer not sound | ISCS/CDP/C/008 | CD Panel Silent Button Faulty | ISCS/CDP/R/001 | Replace
ISCS/CDP | CD Monitoring Panel | ISCS/CDP/P/003 | CD Panel Alarm Buzzer not sound | ISCS/CDP/C/004 | CD Panel Circuit Breaker Trip | ISCS/CDP/R/002 | Reset the Circuit Breaker / Power Switch.
ISCS/CDP | CD Monitoring Panel | ISCS/CDP/P/002 | CD Equipment Alarm / Event Status not correct | ISCS/CDP/C/003 | CD Panel Alarm / Status Module Faulty | ISCS/CDP/R/001 | Replace
ISCS/CDP | CD Monitoring Panel | ISCS/CDP/P/002 | CD Equipment Alarm / Event Status not correct | ISCS/CDP/C/004 | CD Panel Circuit Breaker Trip | ISCS/CDP/R/002 | Reset the Circuit Breaker / Power Switch.
ISCS/CDP | CD Monitoring Panel | ISCS/CDP/P/004 | CD Panel Down / Abnormal | ISCS/CDP/C/007 | CD Panel Power Key Switch Faulty | ISCS/CDP/R/001 | Replace
ISCS/CDP | CD Monitoring Panel | ISCS/CDP/P/004 | CD Panel Down / Abnormal | ISCS/CDP/C/004 | CD Panel Circuit Breaker Trip | ISCS/CDP/R/002 | Reset the Circuit Breaker / Power Switch.
ISCS/CDP | CD Monitoring Panel | ISCS/CDP/P/001 | Casting of CDP Lamp Bulb missing | ISCS/CDP/C/003 | CD Panel Alarm / Status Module Faulty | ISCS/CDP/R/001 | Replace
ISCS/SVR | Server | ISCS/SVR/P/010 | ATS Environment Stop / Crashed (one Environment down) | ISCS/SVR/C/003 | Hardware Fault | ISCS/SVR/R/010 | Replace Hard Disk
ISCS/SVR | Server | ISCS/SVR/P/010 | ATS Environment Stop / Crashed (one Environment down) | ISCS/SVR/C/006 | Software Fault | ISCS/SVR/R/003 | Enviroment Restart
ISCS/SVR | Server | ISCS/SVR/P/010 | ATS Environment Stop / Crashed (one Environment down) | ISCS/SVR/C/001 | Cabinet Power Trip | ISCS/SVR/R/012 | Reset the Circuit Breaker / Power Switch.
ISCS/SVR | Server | ISCS/SVR/P/013 | ATS Server Switch/Over Failure | ISCS/SVR/C/003 | Hardware Fault | ISCS/SVR/R/010 | Replace Hard Disk
ISCS/SVR | Server | ISCS/SVR/P/013 | ATS Server Switch/Over Failure | ISCS/SVR/C/006 | Software Fault | ISCS/SVR/R/003 | Enviroment Restart
ISCS/SVR | Server | ISCS/SVR/P/013 | ATS Server Switch/Over Failure | ISCS/SVR/C/001 | Cabinet Power Trip | ISCS/SVR/R/012 | Reset the Circuit Breaker / Power Switch.
ISCS/SVR | Server | ISCS/SVR/P/011 | ATS Redundancy Fail | ISCS/SVR/C/003 | Hardware Fault | ISCS/SVR/R/011 | Replace Server
ISCS/SVR | Server | ISCS/SVR/P/011 | ATS Redundancy Fail | ISCS/SVR/C/006 | Software Fault | ISCS/SVR/R/008 | Reload Application
ISCS/SVR | Server | ISCS/SVR/P/011 | ATS Redundancy Fail | ISCS/SVR/C/001 | Cabinet Power Trip | ISCS/SVR/R/012 | Reset the Circuit Breaker / Power Switch.
ISCS/SVR | Server | ISCS/SVR/P/012 | ATS Server 1 & Server 2 Database Data not synchronized | ISCS/SVR/C/003 | Hardware Fault | ISCS/SVR/R/007 | Reboot
ISCS/SVR | Server | ISCS/SVR/P/012 | ATS Server 1 & Server 2 Database Data not synchronized | ISCS/SVR/C/006 | Software Fault | ISCS/SVR/R/003 | Enviroment Restart
ISCS/SVR | Server | ISCS/SVR/P/009 | ATS Environment Fail to Start | ISCS/SVR/C/003 | Hardware Fault | ISCS/SVR/R/007 | Reboot
ISCS/SVR | Server | ISCS/SVR/P/009 | ATS Environment Fail to Start | ISCS/SVR/C/006 | Software Fault | ISCS/SVR/R/003 | Enviroment Restart
ISCS/SVR | Server | ISCS/SVR/P/142 | Train Readiness Mode Selection Failure | ISCS/SVR/C/005 | Operator Error | ISCS/SVR/R/006 | Operator Error / System working as per design
ISCS/SVR | Server | ISCS/SVR/P/142 | Train Readiness Mode Selection Failure | ISCS/SVR/C/006 | Software Fault | ISCS/SVR/R/003 | Enviroment Restart
ISCS/SVR | Server | ISCS/SVR/P/142 | Train Readiness Mode Selection Failure | ISCS/SVR/C/007 | SWC Fault | ISCS/SVR/R/001 | Corresponding SWC informed. Fault to be resolved by SWC
ISCS/SVR | Server | ISCS/SVR/P/145 | Train Wake Up / Sleep Control Failure | ISCS/SVR/C/005 | Operator Error | ISCS/SVR/R/006 | Operator Error / System working as per design
ISCS/SVR | Server | ISCS/SVR/P/145 | Train Wake Up / Sleep Control Failure | ISCS/SVR/C/006 | Software Fault | ISCS/SVR/R/003 | Enviroment Restart
ISCS/SVR | Server | ISCS/SVR/P/145 | Train Wake Up / Sleep Control Failure | ISCS/SVR/C/007 | SWC Fault | ISCS/SVR/R/001 | Corresponding SWC informed. Fault to be resolved by SWC
ISCS/SVR | Server | ISCS/SVR/P/113 | Route set/unset Control Failure | ISCS/SVR/C/005 | Operator Error | ISCS/SVR/R/006 | Operator Error / System working as per design
ISCS/SVR | Server | ISCS/SVR/P/113 | Route set/unset Control Failure | ISCS/SVR/C/006 | Software Fault | ISCS/SVR/R/003 | Enviroment Restart
ISCS/SVR | Server | ISCS/SVR/P/113 | Route set/unset Control Failure | ISCS/SVR/C/007 | SWC Fault | ISCS/SVR/R/001 | Corresponding SWC informed. Fault to be resolved by SWC
ISCS/SVR | Server | ISCS/SVR/P/088 | ITAMA/GITAMA Grant/Withdraw Failure or Lost | ISCS/SVR/C/005 | Operator Error | ISCS/SVR/R/006 | Operator Error / System working as per design
ISCS/SVR | Server | ISCS/SVR/P/088 | ITAMA/GITAMA Grant/Withdraw Failure or Lost | ISCS/SVR/C/006 | Software Fault | ISCS/SVR/R/003 | Enviroment Restart
ISCS/SVR | Server | ISCS/SVR/P/088 | ITAMA/GITAMA Grant/Withdraw Failure or Lost | ISCS/SVR/C/007 | SWC Fault | ISCS/SVR/R/001 | Corresponding SWC informed. Fault to be resolved by SWC
ISCS/SVR | Server | ISCS/SVR/P/148 | TSR/ GTSR / SPKS Set/ Reset Failure | ISCS/SVR/C/005 | Operator Error | ISCS/SVR/R/006 | Operator Error / System working as per design
ISCS/SVR | Server | ISCS/SVR/P/148 | TSR/ GTSR / SPKS Set/ Reset Failure | ISCS/SVR/C/006 | Software Fault | ISCS/SVR/R/003 | Enviroment Restart
ISCS/SVR | Server | ISCS/SVR/P/148 | TSR/ GTSR / SPKS Set/ Reset Failure | ISCS/SVR/C/007 | SWC Fault | ISCS/SVR/R/001 | Corresponding SWC informed. Fault to be resolved by SWC
ISCS/SVR | Server | ISCS/SVR/P/108 | Route / Dispatch / HII Mode Selection Failure | ISCS/SVR/C/005 | Operator Error | ISCS/SVR/R/006 | Operator Error / System working as per design
ISCS/SVR | Server | ISCS/SVR/P/108 | Route / Dispatch / HII Mode Selection Failure | ISCS/SVR/C/006 | Software Fault | ISCS/SVR/R/003 | Enviroment Restart
ISCS/SVR | Server | ISCS/SVR/P/108 | Route / Dispatch / HII Mode Selection Failure | ISCS/SVR/C/007 | SWC Fault | ISCS/SVR/R/001 | Corresponding SWC informed. Fault to be resolved by SWC
ISCS/SVR | Server | ISCS/SVR/P/139 | Train launching Failure | ISCS/SVR/C/005 | Operator Error | ISCS/SVR/R/006 | Operator Error / System working as per design
ISCS/SVR | Server | ISCS/SVR/P/139 | Train launching Failure | ISCS/SVR/C/006 | Software Fault | ISCS/SVR/R/003 | Enviroment Restart
ISCS/SVR | Server | ISCS/SVR/P/139 | Train launching Failure | ISCS/SVR/C/007 | SWC Fault | ISCS/SVR/R/001 | Corresponding SWC informed. Fault to be resolved by SWC
ISCS/SVR | Server | ISCS/SVR/P/136 | Train Arrival / Departure Time Control Failure | ISCS/SVR/C/005 | Operator Error | ISCS/SVR/R/006 | Operator Error / System working as per design
ISCS/SVR | Server | ISCS/SVR/P/136 | Train Arrival / Departure Time Control Failure | ISCS/SVR/C/006 | Software Fault | ISCS/SVR/R/003 | Enviroment Restart
ISCS/SVR | Server | ISCS/SVR/P/136 | Train Arrival / Departure Time Control Failure | ISCS/SVR/C/007 | SWC Fault | ISCS/SVR/R/001 | Corresponding SWC informed. Fault to be resolved by SWC
ISCS/SVR | Server | ISCS/SVR/P/141 | Train lost PTI Data or Train runs on wrong PTI Data | ISCS/SVR/C/005 | Operator Error | ISCS/SVR/R/006 | Operator Error / System working as per design
ISCS/SVR | Server | ISCS/SVR/P/141 | Train lost PTI Data or Train runs on wrong PTI Data | ISCS/SVR/C/006 | Software Fault | ISCS/SVR/R/003 | Enviroment Restart
ISCS/SVR | Server | ISCS/SVR/P/141 | Train lost PTI Data or Train runs on wrong PTI Data | ISCS/SVR/C/007 | SWC Fault | ISCS/SVR/R/001 | Corresponding SWC informed. Fault to be resolved by SWC
ISCS/SVR | Server | ISCS/SVR/P/134 | TimeTable Loading Error / Failure | ISCS/SVR/C/006 | Software Fault | ISCS/SVR/R/014 | Time Table Reloaded / modified
ISCS/SVR | Server | ISCS/SVR/P/055 | Error / Wrong TimeTable Information | ISCS/SVR/C/005 | Operator Error | ISCS/SVR/R/006 | Operator Error / System working as per design
ISCS/SVR | Server | ISCS/SVR/P/055 | Error / Wrong TimeTable Information | ISCS/SVR/C/006 | Software Fault | ISCS/SVR/R/014 | Time Table Reloaded / modified
ISCS/SVR | Server | ISCS/SVR/P/064 | False Platform / Train Hold Applied to Train / Platform | ISCS/SVR/C/006 | Software Fault | ISCS/SVR/R/003 | Enviroment Restart
ISCS/SVR | Server | ISCS/SVR/P/095 | No response to Platform Hold / Train Hold | ISCS/SVR/C/005 | Operator Error | ISCS/SVR/R/006 | Operator Error / System working as per design
ISCS/SVR | Server | ISCS/SVR/P/095 | No response to Platform Hold / Train Hold | ISCS/SVR/C/006 | Software Fault | ISCS/SVR/R/003 | Enviroment Restart
ISCS/SVR | Server | ISCS/SVR/P/095 | No response to Platform Hold / Train Hold | ISCS/SVR/C/007 | SWC Fault | ISCS/SVR/R/001 | Corresponding SWC informed. Fault to be resolved by SWC
ISCS/SVR | Server | ISCS/SVR/P/102 | Platform Hold / Train Hold command set failure | ISCS/SVR/C/005 | Operator Error | ISCS/SVR/R/006 | Operator Error / System working as per design
ISCS/SVR | Server | ISCS/SVR/P/102 | Platform Hold / Train Hold command set failure | ISCS/SVR/C/006 | Software Fault | ISCS/SVR/R/003 | Enviroment Restart
ISCS/SVR | Server | ISCS/SVR/P/102 | Platform Hold / Train Hold command set failure | ISCS/SVR/C/007 | SWC Fault | ISCS/SVR/R/001 | Corresponding SWC informed. Fault to be resolved by SWC
ISCS/SVR | Server | ISCS/SVR/P/059 | Fail to modify the Time Table Information // Dwell Time, Run Time, Platform Restriction | ISCS/SVR/C/005 | Operator Error | ISCS/SVR/R/006 | Operator Error / System working as per design
ISCS/SVR | Server | ISCS/SVR/P/059 | Fail to modify the Time Table Information // Dwell Time, Run Time, Platform Restriction | ISCS/SVR/C/006 | Software Fault | ISCS/SVR/R/003 | Enviroment Restart
ISCS/SVR | Server | ISCS/SVR/P/096 | No response to Skip Stop Control | ISCS/SVR/C/005 | Operator Error | ISCS/SVR/R/006 | Operator Error / System working as per design
ISCS/SVR | Server | ISCS/SVR/P/096 | No response to Skip Stop Control | ISCS/SVR/C/006 | Software Fault | ISCS/SVR/R/003 | Enviroment Restart
ISCS/SVR | Server | ISCS/SVR/P/096 | No response to Skip Stop Control | ISCS/SVR/C/007 | SWC Fault | ISCS/SVR/R/001 | Corresponding SWC informed. Fault to be resolved by SWC
ISCS/SVR | Server | ISCS/SVR/P/062 | Fail to set the "Skip Stop Command " to Train | ISCS/SVR/C/005 | Operator Error | ISCS/SVR/R/006 | Operator Error / System working as per design
ISCS/SVR | Server | ISCS/SVR/P/062 | Fail to set the "Skip Stop Command " to Train | ISCS/SVR/C/006 | Software Fault | ISCS/SVR/R/003 | Enviroment Restart
ISCS/SVR | Server | ISCS/SVR/P/062 | Fail to set the "Skip Stop Command " to Train | ISCS/SVR/C/007 | SWC Fault | ISCS/SVR/R/001 | Corresponding SWC informed. Fault to be resolved by SWC
ISCS/SVR | Server | ISCS/SVR/P/109 | Route / Manoeuver abnormal auto set / Unset | ISCS/SVR/C/005 | Operator Error | ISCS/SVR/R/006 | Operator Error / System working as per design
ISCS/SVR | Server | ISCS/SVR/P/109 | Route / Manoeuver abnormal auto set / Unset | ISCS/SVR/C/006 | Software Fault | ISCS/SVR/R/003 | Enviroment Restart
ISCS/SVR | Server | ISCS/SVR/P/109 | Route / Manoeuver abnormal auto set / Unset | ISCS/SVR/C/007 | SWC Fault | ISCS/SVR/R/001 | Corresponding SWC informed. Fault to be resolved by SWC
ISCS/SVR | Server | ISCS/SVR/P/001 | Abnormal High memory usage or Local Queue | ISCS/SVR/C/005 | Operator Error | ISCS/SVR/R/006 | Operator Error / System working as per design
ISCS/SVR | Server | ISCS/SVR/P/001 | Abnormal High memory usage or Local Queue | ISCS/SVR/C/006 | Software Fault | ISCS/SVR/R/007 | Reboot
ISCS/SVR | Server | ISCS/SVR/P/001 | Abnormal High memory usage or Local Queue | ISCS/SVR/C/007 | SWC Fault | ISCS/SVR/R/001 | Corresponding SWC informed. Fault to be resolved by SWC
ISCS/SVR | Server | ISCS/SVR/P/037 | DMS / DMSE / HII Received / Toggling | ISCS/SVR/C/003 | Hardware Fault | ISCS/SVR/R/013 | Switchover RTU
ISCS/SVR | Server | ISCS/SVR/P/037 | DMS / DMSE / HII Received / Toggling | ISCS/SVR/C/006 | Software Fault | ISCS/SVR/R/007 | Reboot
ISCS/SVR | Server | ISCS/SVR/P/037 | DMS / DMSE / HII Received / Toggling | ISCS/SVR/C/007 | SWC Fault | ISCS/SVR/R/001 | Corresponding SWC informed. Fault to be resolved by SWC
ISCS/SVR | Server | ISCS/SVR/P/137 | Train Door / PSD Abnormal Operation | ISCS/SVR/C/006 | Software Fault | ISCS/SVR/R/001 | Corresponding SWC informed. Fault to be resolved by SWC
ISCS/SVR | Server | ISCS/SVR/P/137 | Train Door / PSD Abnormal Operation | ISCS/SVR/C/007 | SWC Fault | ISCS/SVR/R/001 | Corresponding SWC informed. Fault to be resolved by SWC
ISCS/SVR | Server | ISCS/SVR/P/060 | Fail to remote reset EB on Train | ISCS/SVR/C/006 | Software Fault | ISCS/SVR/R/003 | Enviroment Restart
ISCS/SVR | Server | ISCS/SVR/P/060 | Fail to remote reset EB on Train | ISCS/SVR/C/007 | SWC Fault | ISCS/SVR/R/001 | Corresponding SWC informed. Fault to be resolved by SWC
ISCS/SVR | Server | ISCS/SVR/P/111 | Route or Manoeurve not follow the departure ctrl time to set / unset | ISCS/SVR/C/005 | Operator Error | ISCS/SVR/R/006 | Operator Error / System working as per design
ISCS/SVR | Server | ISCS/SVR/P/111 | Route or Manoeurve not follow the departure ctrl time to set / unset | ISCS/SVR/C/006 | Software Fault | ISCS/SVR/R/003 | Enviroment Restart
ISCS/SVR | Server | ISCS/SVR/P/111 | Route or Manoeurve not follow the departure ctrl time to set / unset | ISCS/SVR/C/007 | SWC Fault | ISCS/SVR/R/001 | Corresponding SWC informed. Fault to be resolved by SWC
ISCS/SVR | Server | ISCS/SVR/P/083 | Information of Train Arrival / Departure Information Table not updated / not correct | ISCS/SVR/C/003 | Hardware Fault | ISCS/SVR/R/013 | Switchover RTU
ISCS/SVR | Server | ISCS/SVR/P/083 | Information of Train Arrival / Departure Information Table not updated / not correct | ISCS/SVR/C/006 | Software Fault | ISCS/SVR/R/003 | Enviroment Restart
ISCS/SVR | Server | ISCS/SVR/P/083 | Information of Train Arrival / Departure Information Table not updated / not correct | ISCS/SVR/C/007 | SWC Fault | ISCS/SVR/R/001 | Corresponding SWC informed. Fault to be resolved by SWC
ISCS/SVR | Server | ISCS/SVR/P/152 | Unexpected Train interstation stalled status received | ISCS/SVR/C/006 | Software Fault | ISCS/SVR/R/003 | Enviroment Restart
ISCS/SVR | Server | ISCS/SVR/P/152 | Unexpected Train interstation stalled status received | ISCS/SVR/C/007 | SWC Fault | ISCS/SVR/R/001 | Corresponding SWC informed. Fault to be resolved by SWC
ISCS/SVR | Server | ISCS/SVR/P/023 | Cycle Function auto set / unset | ISCS/SVR/C/006 | Software Fault | ISCS/SVR/R/003 | Enviroment Restart
ISCS/SVR | Server | ISCS/SVR/P/023 | Cycle Function auto set / unset | ISCS/SVR/C/007 | SWC Fault | ISCS/SVR/R/001 | Corresponding SWC informed. Fault to be resolved by SWC
ISCS/SVR | Server | ISCS/SVR/P/082 | Incorrect Train Service's Trip execution or Trip Service Not Realized at Platform | ISCS/SVR/C/006 | Software Fault | ISCS/SVR/R/003 | Enviroment Restart
ISCS/SVR | Server | ISCS/SVR/P/082 | Incorrect Train Service's Trip execution or Trip Service Not Realized at Platform | ISCS/SVR/C/007 | SWC Fault | ISCS/SVR/R/001 | Corresponding SWC informed. Fault to be resolved by SWC
ISCS/SVR | Server | ISCS/SVR/P/138 | Train fails to COE (Change of End) | ISCS/SVR/C/006 | Software Fault | ISCS/SVR/R/003 | Enviroment Restart
ISCS/SVR | Server | ISCS/SVR/P/138 | Train fails to COE (Change of End) | ISCS/SVR/C/007 | SWC Fault | ISCS/SVR/R/001 | Corresponding SWC informed. Fault to be resolved by SWC
ISCS/SVR | Server | ISCS/SVR/P/107 | PTI Initialization Request // Failed with Bad Return Condition | ISCS/SVR/C/006 | Software Fault | ISCS/SVR/R/001 | Corresponding SWC informed. Fault to be resolved by SWC
ISCS/SVR | Server | ISCS/SVR/P/107 | PTI Initialization Request // Failed with Bad Return Condition | ISCS/SVR/C/007 | SWC Fault | ISCS/SVR/R/001 | Corresponding SWC informed. Fault to be resolved by SWC
ISCS/SVR | Server | ISCS/SVR/P/065 | FB Block in AR / NR STtaus / Unknown | ISCS/SVR/C/003 | Hardware Fault | ISCS/SVR/R/013 | Switchover RTU
ISCS/SVR | Server | ISCS/SVR/P/065 | FB Block in AR / NR STtaus / Unknown | ISCS/SVR/C/006 | Software Fault | ISCS/SVR/R/007 | Reboot
ISCS/SVR | Server | ISCS/SVR/P/065 | FB Block in AR / NR STtaus / Unknown | ISCS/SVR/C/007 | SWC Fault | ISCS/SVR/R/001 | Corresponding SWC informed. Fault to be resolved by SWC
ISCS/SVR | Server | ISCS/SVR/P/146 | Trainborne ATC Communication lost / toggling | ISCS/SVR/C/006 | Software Fault | ISCS/SVR/R/001 | Corresponding SWC informed. Fault to be resolved by SWC
ISCS/SVR | Server | ISCS/SVR/P/146 | Trainborne ATC Communication lost / toggling | ISCS/SVR/C/007 | SWC Fault | ISCS/SVR/R/001 | Corresponding SWC informed. Fault to be resolved by SWC
ISCS/SVR | Server | ISCS/SVR/P/006 | ATC Car Number Problem // Wrong Number or not defined in Train Configuration | ISCS/SVR/C/006 | Software Fault | ISCS/SVR/R/001 | Corresponding SWC informed. Fault to be resolved by SWC
ISCS/SVR | Server | ISCS/SVR/P/006 | ATC Car Number Problem // Wrong Number or not defined in Train Configuration | ISCS/SVR/C/007 | SWC Fault | ISCS/SVR/R/001 | Corresponding SWC informed. Fault to be resolved by SWC
ISCS/SVR | Server | ISCS/SVR/P/081 | Incorrect Timing used in Regulation Mode Control | ISCS/SVR/C/005 | Operator Error | ISCS/SVR/R/006 | Operator Error / System working as per design
ISCS/SVR | Server | ISCS/SVR/P/081 | Incorrect Timing used in Regulation Mode Control | ISCS/SVR/C/006 | Software Fault | ISCS/SVR/R/003 | Enviroment Restart
ISCS/SVR | Server | ISCS/SVR/P/081 | Incorrect Timing used in Regulation Mode Control | ISCS/SVR/C/007 | SWC Fault | ISCS/SVR/R/001 | Corresponding SWC informed. Fault to be resolved by SWC
ISCS/SVR | Server | ISCS/SVR/P/135 | Track circuit shows incorrect route set / unset status | ISCS/SVR/C/005 | Operator Error | ISCS/SVR/R/006 | Operator Error / System working as per design
ISCS/SVR | Server | ISCS/SVR/P/135 | Track circuit shows incorrect route set / unset status | ISCS/SVR/C/006 | Software Fault | ISCS/SVR/R/003 | Enviroment Restart
ISCS/SVR | Server | ISCS/SVR/P/135 | Track circuit shows incorrect route set / unset status | ISCS/SVR/C/007 | SWC Fault | ISCS/SVR/R/001 | Corresponding SWC informed. Fault to be resolved by SWC
ISCS/SVR | Server | ISCS/SVR/P/140 | Train Localisation / Delocalised problem or error | ISCS/SVR/C/005 | Operator Error | ISCS/SVR/R/006 | Operator Error / System working as per design
ISCS/SVR | Server | ISCS/SVR/P/140 | Train Localisation / Delocalised problem or error | ISCS/SVR/C/006 | Software Fault | ISCS/SVR/R/001 | Corresponding SWC informed. Fault to be resolved by SWC
ISCS/SVR | Server | ISCS/SVR/P/140 | Train Localisation / Delocalised problem or error | ISCS/SVR/C/007 | SWC Fault | ISCS/SVR/R/001 | Corresponding SWC informed. Fault to be resolved by SWC
ISCS/SVR | Server | ISCS/SVR/P/069 | GWS / OPD shows incorrect PSD Door Status | ISCS/SVR/C/005 | Operator Error | ISCS/SVR/R/006 | Operator Error / System working as per design
ISCS/SVR | Server | ISCS/SVR/P/069 | GWS / OPD shows incorrect PSD Door Status | ISCS/SVR/C/006 | Software Fault | ISCS/SVR/R/003 | Enviroment Restart
ISCS/SVR | Server | ISCS/SVR/P/069 | GWS / OPD shows incorrect PSD Door Status | ISCS/SVR/C/007 | SWC Fault | ISCS/SVR/R/001 | Corresponding SWC informed. Fault to be resolved by SWC
ISCS/SVR | Server | ISCS/SVR/P/132 | System keep delaying departure time, IDT has to be issued by operator | ISCS/SVR/C/005 | Operator Error | ISCS/SVR/R/006 | Operator Error / System working as per design
ISCS/SVR | Server | ISCS/SVR/P/132 | System keep delaying departure time, IDT has to be issued by operator | ISCS/SVR/C/006 | Software Fault | ISCS/SVR/R/003 | Enviroment Restart
ISCS/SVR | Server | ISCS/SVR/P/132 | System keep delaying departure time, IDT has to be issued by operator | ISCS/SVR/C/007 | SWC Fault | ISCS/SVR/R/001 | Corresponding SWC informed. Fault to be resolved by SWC
ISCS/SVR | Server | ISCS/SVR/P/038 | DMS affecting Signalling equipment/RTU/LAN/etc | ISCS/SVR/C/003 | Hardware Fault | ISCS/SVR/R/013 | Switchover RTU
ISCS/SVR | Server | ISCS/SVR/P/038 | DMS affecting Signalling equipment/RTU/LAN/etc | ISCS/SVR/C/006 | Software Fault | ISCS/SVR/R/001 | Corresponding SWC informed. Fault to be resolved by SWC
ISCS/SVR | Server | ISCS/SVR/P/038 | DMS affecting Signalling equipment/RTU/LAN/etc | ISCS/SVR/C/007 | SWC Fault | ISCS/SVR/R/001 | Corresponding SWC informed. Fault to be resolved by SWC
ISCS/SVR | Server | ISCS/SVR/P/007 | ATC WBS_line/LRU failure | ISCS/SVR/C/003 | Hardware Fault | ISCS/SVR/R/013 | Switchover RTU
ISCS/SVR | Server | ISCS/SVR/P/007 | ATC WBS_line/LRU failure | ISCS/SVR/C/006 | Software Fault | ISCS/SVR/R/001 | Corresponding SWC informed. Fault to be resolved by SWC
ISCS/SVR | Server | ISCS/SVR/P/007 | ATC WBS_line/LRU failure | ISCS/SVR/C/007 | SWC Fault | ISCS/SVR/R/001 | Corresponding SWC informed. Fault to be resolved by SWC
ISCS/SVR | Server | ISCS/SVR/P/066 | FEP out of order/SIG Controller fault status | ISCS/SVR/C/003 | Hardware Fault | ISCS/SVR/R/013 | Switchover RTU
ISCS/SVR | Server | ISCS/SVR/P/066 | FEP out of order/SIG Controller fault status | ISCS/SVR/C/006 | Software Fault | ISCS/SVR/R/001 | Corresponding SWC informed. Fault to be resolved by SWC
ISCS/SVR | Server | ISCS/SVR/P/066 | FEP out of order/SIG Controller fault status | ISCS/SVR/C/007 | SWC Fault | ISCS/SVR/R/001 | Corresponding SWC informed. Fault to be resolved by SWC
ISCS/SVR | Server | ISCS/SVR/P/130 | Subsection : TSR Modification Status / Rejected Alarm | ISCS/SVR/C/005 | Operator Error | ISCS/SVR/R/006 | Operator Error / System working as per design
ISCS/SVR | Server | ISCS/SVR/P/130 | Subsection : TSR Modification Status / Rejected Alarm | ISCS/SVR/C/006 | Software Fault | ISCS/SVR/R/003 | Enviroment Restart
ISCS/SVR | Server | ISCS/SVR/P/130 | Subsection : TSR Modification Status / Rejected Alarm | ISCS/SVR/C/007 | SWC Fault | ISCS/SVR/R/001 | Corresponding SWC informed. Fault to be resolved by SWC
ISCS/SVR | Server | ISCS/SVR/P/008 | ATS Environment / Both Environments down | ISCS/SVR/C/003 | Hardware Fault | ISCS/SVR/R/007 | Reboot
ISCS/SVR | Server | ISCS/SVR/P/008 | ATS Environment / Both Environments down | ISCS/SVR/C/006 | Software Fault | ISCS/SVR/R/007 | Reboot
ISCS/SVR | Server | ISCS/SVR/P/008 | ATS Environment / Both Environments down | ISCS/SVR/C/007 | SWC Fault | ISCS/SVR/R/001 | Corresponding SWC informed. Fault to be resolved by SWC
ISCS/SVR | Server | ISCS/SVR/P/071 | Handover Problem // Fail / Incomplete / Unable to Accept Functions or Take back Functions / Right | ISCS/SVR/C/005 | Operator Error | ISCS/SVR/R/006 | Operator Error / System working as per design
ISCS/SVR | Server | ISCS/SVR/P/071 | Handover Problem // Fail / Incomplete / Unable to Accept Functions or Take back Functions / Right | ISCS/SVR/C/006 | Software Fault | ISCS/SVR/R/007 | Reboot
ISCS/SVR | Server | ISCS/SVR/P/002 | Alarm / Event Message Not Update / Not received | ISCS/SVR/C/003 | Hardware Fault | ISCS/SVR/R/013 | Switchover RTU
ISCS/SVR | Server | ISCS/SVR/P/002 | Alarm / Event Message Not Update / Not received | ISCS/SVR/C/006 | Software Fault | ISCS/SVR/R/007 | Reboot
ISCS/SVR | Server | ISCS/SVR/P/002 | Alarm / Event Message Not Update / Not received | ISCS/SVR/C/007 | SWC Fault | ISCS/SVR/R/001 | Corresponding SWC informed. Fault to be resolved by SWC
ISCS/SVR | Server | ISCS/SVR/P/040 | Each Monitor displayed different numbers of alarms / messages. Duplicate alarms/ messages displayed | ISCS/SVR/C/005 | Operator Error | ISCS/SVR/R/006 | Operator Error / System working as per design
ISCS/SVR | Server | ISCS/SVR/P/040 | Each Monitor displayed different numbers of alarms / messages. Duplicate alarms/ messages displayed | ISCS/SVR/C/006 | Software Fault | ISCS/SVR/R/007 | Reboot
ISCS/SVR | Server | ISCS/SVR/P/070 | GWS Login / Logout Failure | ISCS/SVR/C/005 | Operator Error | ISCS/SVR/R/006 | Operator Error / System working as per design
ISCS/SVR | Server | ISCS/SVR/P/070 | GWS Login / Logout Failure | ISCS/SVR/C/006 | Software Fault | ISCS/SVR/R/003 | Enviroment Restart
ISCS/SVR | Server | ISCS/SVR/P/074 | Inaccurate or incorrect Power Telemetry Reading | ISCS/SVR/C/003 | Hardware Fault | ISCS/SVR/R/013 | Switchover RTU
ISCS/SVR | Server | ISCS/SVR/P/074 | Inaccurate or incorrect Power Telemetry Reading | ISCS/SVR/C/006 | Software Fault | ISCS/SVR/R/003 | Enviroment Restart
ISCS/SVR | Server | ISCS/SVR/P/074 | Inaccurate or incorrect Power Telemetry Reading | ISCS/SVR/C/007 | SWC Fault | ISCS/SVR/R/001 | Corresponding SWC informed. Fault to be resolved by SWC
ISCS/SVR | Server | ISCS/SVR/P/039 | DPP Function Failure | ISCS/SVR/C/003 | Hardware Fault | ISCS/SVR/R/013 | Switchover RTU
ISCS/SVR | Server | ISCS/SVR/P/039 | DPP Function Failure | ISCS/SVR/C/006 | Software Fault | ISCS/SVR/R/003 | Enviroment Restart
ISCS/SVR | Server | ISCS/SVR/P/039 | DPP Function Failure | ISCS/SVR/C/007 | SWC Fault | ISCS/SVR/R/001 | Corresponding SWC informed. Fault to be resolved by SWC
ISCS/SVR | Server | ISCS/SVR/P/019 | Clock Synchronization Failure | ISCS/SVR/C/003 | Hardware Fault | ISCS/SVR/R/013 | Switchover RTU
ISCS/SVR | Server | ISCS/SVR/P/019 | Clock Synchronization Failure | ISCS/SVR/C/006 | Software Fault | ISCS/SVR/R/003 | Enviroment Restart
ISCS/SVR | Server | ISCS/SVR/P/019 | Clock Synchronization Failure | ISCS/SVR/C/007 | SWC Fault | ISCS/SVR/R/001 | Corresponding SWC informed. Fault to be resolved by SWC
ISCS/SVR | Server | ISCS/SVR/P/051 | Equipment Control Failure / Incorrect control sent | ISCS/SVR/C/003 | Hardware Fault | ISCS/SVR/R/013 | Switchover RTU
ISCS/SVR | Server | ISCS/SVR/P/051 | Equipment Control Failure / Incorrect control sent | ISCS/SVR/C/006 | Software Fault | ISCS/SVR/R/003 | Enviroment Restart
ISCS/SVR | Server | ISCS/SVR/P/051 | Equipment Control Failure / Incorrect control sent | ISCS/SVR/C/007 | SWC Fault | ISCS/SVR/R/001 | Corresponding SWC informed. Fault to be resolved by SWC
ISCS/SVR | Server | ISCS/SVR/P/021 | CMS Environment Down / Crashed (one Environment down) | ISCS/SVR/C/003 | Hardware Fault | ISCS/SVR/R/007 | Reboot
ISCS/SVR | Server | ISCS/SVR/P/021 | CMS Environment Down / Crashed (one Environment down) | ISCS/SVR/C/006 | Software Fault | ISCS/SVR/R/003 | Enviroment Restart
ISCS/SVR | Server | ISCS/SVR/P/021 | CMS Environment Down / Crashed (one Environment down) | ISCS/SVR/C/001 | Cabinet Power Trip | ISCS/SVR/R/012 | Reset the Circuit Breaker / Power Switch.
ISCS/SVR | Server | ISCS/SVR/P/061 | Fail to retrive / archive the alarms or events from database | ISCS/SVR/C/003 | Hardware Fault | ISCS/SVR/R/007 | Reboot
ISCS/SVR | Server | ISCS/SVR/P/061 | Fail to retrive / archive the alarms or events from database | ISCS/SVR/C/006 | Software Fault | ISCS/SVR/R/007 | Reboot
ISCS/SVR | Server | ISCS/SVR/P/123 | Station Fire Alarm Icon Abnormal Blinking / Wrong Status | ISCS/SVR/C/003 | Hardware Fault | ISCS/SVR/R/013 | Switchover RTU
ISCS/SVR | Server | ISCS/SVR/P/123 | Station Fire Alarm Icon Abnormal Blinking / Wrong Status | ISCS/SVR/C/006 | Software Fault | ISCS/SVR/R/003 | Enviroment Restart
ISCS/SVR | Server | ISCS/SVR/P/123 | Station Fire Alarm Icon Abnormal Blinking / Wrong Status | ISCS/SVR/C/007 | SWC Fault | ISCS/SVR/R/001 | Corresponding SWC informed. Fault to be resolved by SWC
ISCS/SVR | Server | ISCS/SVR/P/041 | ECS & CMS Status Summary Report Template File deleted | ISCS/SVR/C/003 | Hardware Fault | ISCS/SVR/R/008 | Reload Application
ISCS/SVR | Server | ISCS/SVR/P/041 | ECS & CMS Status Summary Report Template File deleted | ISCS/SVR/C/006 | Software Fault | ISCS/SVR/R/003 | Enviroment Restart
ISCS/SVR | Server | ISCS/SVR/P/078 | Incorrect Information / No Information presented in Crystal Report | ISCS/SVR/C/003 | Hardware Fault | ISCS/SVR/R/008 | Reload Application
ISCS/SVR | Server | ISCS/SVR/P/078 | Incorrect Information / No Information presented in Crystal Report | ISCS/SVR/C/006 | Software Fault | ISCS/SVR/R/003 | Enviroment Restart
ISCS/SVR | Server | ISCS/SVR/P/057 | Fail to generate Crystal Report | ISCS/SVR/C/003 | Hardware Fault | ISCS/SVR/R/008 | Reload Application
ISCS/SVR | Server | ISCS/SVR/P/057 | Fail to generate Crystal Report | ISCS/SVR/C/006 | Software Fault | ISCS/SVR/R/003 | Enviroment Restart
ISCS/SVR | Server | ISCS/SVR/P/089 | Keep on displaying the same alarm on the Alarm / Event Panel even it was acknowledged | ISCS/SVR/C/006 | Software Fault | ISCS/SVR/R/003 | Enviroment Restart
ISCS/SVR | Server | ISCS/SVR/P/035 | DCS/TDS alarms in OCCGWS listing or Mainline Alarms displayed in DCCGWS. | ISCS/SVR/C/006 | Software Fault | ISCS/SVR/R/003 | Enviroment Restart
ISCS/SVR | Server | ISCS/SVR/P/035 | DCS/TDS alarms in OCCGWS listing or Mainline Alarms displayed in DCCGWS. | ISCS/SVR/C/007 | SWC Fault | ISCS/SVR/R/001 | Corresponding SWC informed. Fault to be resolved by SWC
ISCS/SVR | Server | ISCS/SVR/P/155 | Wrong Asset code / Alarm Type assigned to the Equipment | ISCS/SVR/C/006 | Software Fault | ISCS/SVR/R/003 | Enviroment Restart
ISCS/SVR | Server | ISCS/SVR/P/014 | BmfExeReceiver Down in CMS Environment | ISCS/SVR/C/006 | Software Fault | ISCS/SVR/R/003 | Enviroment Restart
ISCS/SVR | Server | ISCS/SVR/P/103 | PLC I/O Modules Fault Indicator On / Blinking | ISCS/SVR/C/003 | Hardware Fault | ISCS/SVR/R/009 | Replace
ISCS/SVR | Server | ISCS/SVR/P/103 | PLC I/O Modules Fault Indicator On / Blinking | ISCS/SVR/C/006 | Software Fault | ISCS/SVR/R/003 | Enviroment Restart
ISCS/SVR | Server | ISCS/SVR/P/052 | Equipment status toggling or alarm received | ISCS/SVR/C/006 | Software Fault | ISCS/SVR/R/003 | Enviroment Restart
ISCS/SVR | Server | ISCS/SVR/P/052 | Equipment status toggling or alarm received | ISCS/SVR/C/007 | SWC Fault | ISCS/SVR/R/001 | Corresponding SWC informed. Fault to be resolved by SWC
ISCS/SVR | Server | ISCS/SVR/P/073 | High CPU Usage or memory high occupied by the server process | ISCS/SVR/C/006 | Software Fault | ISCS/SVR/R/003 | Enviroment Restart
ISCS/SVR | Server | ISCS/SVR/P/105 | Process of the System Environment Down / Crashed | ISCS/SVR/C/003 | Hardware Fault | ISCS/SVR/R/008 | Reload Application
ISCS/SVR | Server | ISCS/SVR/P/105 | Process of the System Environment Down / Crashed | ISCS/SVR/C/006 | Software Fault | ISCS/SVR/R/003 | Enviroment Restart
ISCS/SVR | Server | ISCS/SVR/P/105 | Process of the System Environment Down / Crashed | ISCS/SVR/C/001 | Cabinet Power Trip | ISCS/SVR/R/012 | Reset the Circuit Breaker / Power Switch.
ISCS/SVR | Server | ISCS/SVR/P/077 | Incorrect Control Right available to TC/DTC/SM after Individual function was handover | ISCS/SVR/C/005 | Operator Error | ISCS/SVR/R/006 | Operator Error / System working as per design
ISCS/SVR | Server | ISCS/SVR/P/077 | Incorrect Control Right available to TC/DTC/SM after Individual function was handover | ISCS/SVR/C/006 | Software Fault | ISCS/SVR/R/003 | Enviroment Restart
ISCS/SVR | Server | ISCS/SVR/P/058 | Fail to modify the Login User Account Name & Password | ISCS/SVR/C/006 | Software Fault | ISCS/SVR/R/003 | Enviroment Restart
ISCS/SVR | Server | ISCS/SVR/P/094 | No data sent from ISCS to MMS / No communications | ISCS/SVR/C/006 | Software Fault | ISCS/SVR/R/003 | Enviroment Restart
ISCS/SVR | Server | ISCS/SVR/P/094 | No data sent from ISCS to MMS / No communications | ISCS/SVR/C/007 | SWC Fault | ISCS/SVR/R/001 | Corresponding SWC informed. Fault to be resolved by SWC
ISCS/SVR | Server | ISCS/SVR/P/076 | Incorrect / Inaccurate Temperature / Humidity / Water Flow Reading | ISCS/SVR/C/003 | Hardware Fault | ISCS/SVR/R/013 | Switchover RTU
ISCS/SVR | Server | ISCS/SVR/P/076 | Incorrect / Inaccurate Temperature / Humidity / Water Flow Reading | ISCS/SVR/C/006 | Software Fault | ISCS/SVR/R/003 | Enviroment Restart
ISCS/SVR | Server | ISCS/SVR/P/076 | Incorrect / Inaccurate Temperature / Humidity / Water Flow Reading | ISCS/SVR/C/007 | SWC Fault | ISCS/SVR/R/001 | Corresponding SWC informed. Fault to be resolved by SWC
ISCS/SVR | Server | ISCS/SVR/P/004 | Alarms / Event Acknowledge Problem // Cannot acknowledge / auto acknowledge | ISCS/SVR/C/006 | Software Fault | ISCS/SVR/R/003 | Enviroment Restart
ISCS/SVR | Server | ISCS/SVR/P/072 | Handover Problem//Delegation Table shows wrong status/animation or Incorrect Handover event message | ISCS/SVR/C/006 | Software Fault | ISCS/SVR/R/003 | Enviroment Restart
ISCS/SVR | Server | ISCS/SVR/P/005 | Alarms / Event messages sent to wrong GWS profile | ISCS/SVR/C/006 | Software Fault | ISCS/SVR/R/003 | Enviroment Restart
ISCS/SVR | Server | ISCS/SVR/P/068 | Filtering error (when operate the Alarm / Event / Archive Function at GWS) | ISCS/SVR/C/006 | Software Fault | ISCS/SVR/R/003 | Enviroment Restart
ISCS/SVR | Server | ISCS/SVR/P/098 | No update to Alarm Inhibit / Tagging / Command List | ISCS/SVR/C/006 | Software Fault | ISCS/SVR/R/003 | Enviroment Restart
ISCS/SVR | Server | ISCS/SVR/P/104 | Preset value change by itself | ISCS/SVR/C/006 | Software Fault | ISCS/SVR/R/003 | Enviroment Restart
ISCS/SVR | Server | ISCS/SVR/P/133 | Time of MMS job report is different from that of GWS | ISCS/SVR/C/006 | Software Fault | ISCS/SVR/R/003 | Enviroment Restart
ISCS/SVR | Server | ISCS/SVR/P/133 | Time of MMS job report is different from that of GWS | ISCS/SVR/C/007 | SWC Fault | ISCS/SVR/R/001 | Corresponding SWC informed. Fault to be resolved by SWC
ISCS/SVR | Server | ISCS/SVR/P/020 | CMS Environment / Both Environments down | ISCS/SVR/C/003 | Hardware Fault | ISCS/SVR/R/007 | Reboot
ISCS/SVR | Server | ISCS/SVR/P/020 | CMS Environment / Both Environments down | ISCS/SVR/C/006 | Software Fault | ISCS/SVR/R/003 | Enviroment Restart
ISCS/SVR | Server | ISCS/SVR/P/020 | CMS Environment / Both Environments down | ISCS/SVR/C/001 | Cabinet Power Trip | ISCS/SVR/R/012 | Reset the Circuit Breaker / Power Switch.
ISCS/SVR | Server | ISCS/SVR/P/114 | Router / when both OCC routers down | ISCS/SVR/C/006 | Software Fault | ISCS/SVR/R/003 | Enviroment Restart
ISCS/SVR | Server | ISCS/SVR/P/114 | Router / when both OCC routers down | ISCS/SVR/C/001 | Cabinet Power Trip | ISCS/SVR/R/012 | Reset the Circuit Breaker / Power Switch.
ISCS/SVR | Server | ISCS/SVR/P/131 | Switch / when both OCC switches down | ISCS/SVR/C/003 | Hardware Fault | ISCS/SVR/R/009 | Replace
ISCS/SVR | Server | ISCS/SVR/P/131 | Switch / when both OCC switches down | ISCS/SVR/C/006 | Software Fault | ISCS/SVR/R/003 | Enviroment Restart
ISCS/SVR | Server | ISCS/SVR/P/131 | Switch / when both OCC switches down | ISCS/SVR/C/001 | Cabinet Power Trip | ISCS/SVR/R/012 | Reset the Circuit Breaker / Power Switch.
ISCS/SVR | Server | ISCS/SVRV/P/157 | Zone Selection Failure | ISCS/SVR/C/005 | Operator Error | ISCS/SVR/R/006 | Operator Error / System working as per design
ISCS/SVR | Server | ISCS/SVRV/P/157 | Zone Selection Failure | ISCS/SVR/C/006 | Software Fault | ISCS/SVR/R/003 | Enviroment Restart
ISCS/SVR | Server | ISCS/SVRV/P/157 | Zone Selection Failure | ISCS/SVR/C/007 | SWC Fault | ISCS/SVR/R/001 | Corresponding SWC informed. Fault to be resolved by SWC
ISCS/SVR | Server | ISCS/SVRV/P/143 | Train Selection Failure | ISCS/SVR/C/005 | Operator Error | ISCS/SVR/R/006 | Operator Error / System working as per design
ISCS/SVR | Server | ISCS/SVRV/P/143 | Train Selection Failure | ISCS/SVR/C/006 | Software Fault | ISCS/SVR/R/003 | Enviroment Restart
ISCS/SVR | Server | ISCS/SVRV/P/143 | Train Selection Failure | ISCS/SVR/C/007 | SWC Fault | ISCS/SVR/R/001 | Corresponding SWC informed. Fault to be resolved by SWC
ISCS/SVR | Server | ISCS/SVR/P/015 | CCTV Error Message | ISCS/SVR/C/005 | Operator Error | ISCS/SVR/R/006 | Operator Error / System working as per design
ISCS/SVR | Server | ISCS/SVR/P/015 | CCTV Error Message | ISCS/SVR/C/006 | Software Fault | ISCS/SVR/R/003 | Enviroment Restart
ISCS/SVR | Server | ISCS/SVR/P/015 | CCTV Error Message | ISCS/SVR/C/007 | SWC Fault | ISCS/SVR/R/001 | Corresponding SWC informed. Fault to be resolved by SWC
ISCS/SVR | Server | ISCS/SVR/P/018 | CCTV Playback Fail with / without error message | ISCS/SVR/C/005 | Operator Error | ISCS/SVR/R/006 | Operator Error / System working as per design
ISCS/SVR | Server | ISCS/SVR/P/018 | CCTV Playback Fail with / without error message | ISCS/SVR/C/006 | Software Fault | ISCS/SVR/R/003 | Enviroment Restart
ISCS/SVR | Server | ISCS/SVR/P/018 | CCTV Playback Fail with / without error message | ISCS/SVR/C/007 | SWC Fault | ISCS/SVR/R/001 | Corresponding SWC informed. Fault to be resolved by SWC
ISCS/SVR | Server | ISCS/SVR/P/017 | CCTV Image View / Image Selection / Recording Fail with / without error message | ISCS/SVR/C/005 | Operator Error | ISCS/SVR/R/006 | Operator Error / System working as per design
ISCS/SVR | Server | ISCS/SVR/P/017 | CCTV Image View / Image Selection / Recording Fail with / without error message | ISCS/SVR/C/006 | Software Fault | ISCS/SVR/R/003 | Enviroment Restart
ISCS/SVR | Server | ISCS/SVR/P/017 | CCTV Image View / Image Selection / Recording Fail with / without error message | ISCS/SVR/C/007 | SWC Fault | ISCS/SVR/R/001 | Corresponding SWC informed. Fault to be resolved by SWC
ISCS/SVR | Server | ISCS/SVRV/P/150 | Unable to modify (add / delete / edit) CCTV Setting | ISCS/SVR/C/005 | Operator Error | ISCS/SVR/R/006 | Operator Error / System working as per design
ISCS/SVR | Server | ISCS/SVRV/P/150 | Unable to modify (add / delete / edit) CCTV Setting | ISCS/SVR/C/006 | Software Fault | ISCS/SVR/R/003 | Enviroment Restart
ISCS/SVR | Server | ISCS/SVRV/P/150 | Unable to modify (add / delete / edit) CCTV Setting | ISCS/SVR/C/007 | SWC Fault | ISCS/SVR/R/001 | Corresponding SWC informed. Fault to be resolved by SWC
ISCS/SVR | Server | ISCS/SVRV/P/101 | Parameters set for CCTV Image viewing or Recording are lost / corrupted | ISCS/SVR/C/005 | Operator Error | ISCS/SVR/R/006 | Operator Error / System working as per design
ISCS/SVR | Server | ISCS/SVRV/P/101 | Parameters set for CCTV Image viewing or Recording are lost / corrupted | ISCS/SVR/C/006 | Software Fault | ISCS/SVR/R/003 | Enviroment Restart
ISCS/SVR | Server | ISCS/SVRV/P/101 | Parameters set for CCTV Image viewing or Recording are lost / corrupted | ISCS/SVR/C/007 | SWC Fault | ISCS/SVR/R/001 | Corresponding SWC informed. Fault to be resolved by SWC
ISCS/SVR | Server | ISCS/SVRV/P/116 | Setting of Viewing Train Image not works as system defaulted / operator 's set up | ISCS/SVR/C/005 | Operator Error | ISCS/SVR/R/006 | Operator Error / System working as per design
ISCS/SVR | Server | ISCS/SVRV/P/116 | Setting of Viewing Train Image not works as system defaulted / operator 's set up | ISCS/SVR/C/006 | Software Fault | ISCS/SVR/R/003 | Enviroment Restart
ISCS/SVR | Server | ISCS/SVRV/P/116 | Setting of Viewing Train Image not works as system defaulted / operator 's set up | ISCS/SVR/C/007 | SWC Fault | ISCS/SVR/R/001 | Corresponding SWC informed. Fault to be resolved by SWC
ISCS/SVR | Server | ISCS/SVRV/P/063 | Fail to stop recording through GWS | ISCS/SVR/C/005 | Operator Error | ISCS/SVR/R/006 | Operator Error / System working as per design
ISCS/SVR | Server | ISCS/SVRV/P/063 | Fail to stop recording through GWS | ISCS/SVR/C/006 | Software Fault | ISCS/SVR/R/003 | Enviroment Restart
ISCS/SVR | Server | ISCS/SVRV/P/063 | Fail to stop recording through GWS | ISCS/SVR/C/007 | SWC Fault | ISCS/SVR/R/001 | Corresponding SWC informed. Fault to be resolved by SWC
ISCS/SVR | Server | ISCS/SVR/VP/154 | VCR End Tape Status shows Failure | ISCS/SVR/C/005 | Operator Error | ISCS/SVR/R/006 | Operator Error / System working as per design
ISCS/SVR | Server | ISCS/SVR/VP/154 | VCR End Tape Status shows Failure | ISCS/SVR/C/006 | Software Fault | ISCS/SVR/R/003 | Enviroment Restart
ISCS/SVR | Server | ISCS/SVR/VP/154 | VCR End Tape Status shows Failure | ISCS/SVR/C/007 | SWC Fault | ISCS/SVR/R/001 | Corresponding SWC informed. Fault to be resolved by SWC
ISCS/SVR | Server | ISCS/SVR/P/016 | CCTV Image not updated or incorrect. | ISCS/SVR/C/005 | Operator Error | ISCS/SVR/R/006 | Operator Error / System working as per design
ISCS/SVR | Server | ISCS/SVR/P/016 | CCTV Image not updated or incorrect. | ISCS/SVR/C/006 | Software Fault | ISCS/SVR/R/003 | Enviroment Restart
ISCS/SVR | Server | ISCS/SVR/P/016 | CCTV Image not updated or incorrect. | ISCS/SVR/C/007 | SWC Fault | ISCS/SVR/R/001 | Corresponding SWC informed. Fault to be resolved by SWC
ISCS/SVR | Server | ISCS/SVR/P/025 | DBS Environment Stop / Crashed (one Environment down) | ISCS/SVR/C/006 | Software Fault | ISCS/SVR/R/003 | Enviroment Restart
ISCS/SVR | Server | ISCS/SVR/P/025 | DBS Environment Stop / Crashed (one Environment down) | ISCS/SVR/C/007 | SWC Fault | ISCS/SVR/R/001 | Corresponding SWC informed. Fault to be resolved by SWC
ISCS/SVR | Server | ISCS/SVR/P/028 | DBS Server Switch/Over Failure | ISCS/SVR/C/003 | Hardware Fault | ISCS/SVR/R/010 | Replace Hard Disk
ISCS/SVR | Server | ISCS/SVR/P/028 | DBS Server Switch/Over Failure | ISCS/SVR/C/006 | Software Fault | ISCS/SVR/R/003 | Enviroment Restart
ISCS/SVR | Server | ISCS/SVR/P/026 | DBS Redundancy Failure | ISCS/SVR/C/003 | Hardware Fault | ISCS/SVR/R/011 | Replace Server
ISCS/SVR | Server | ISCS/SVR/P/026 | DBS Redundancy Failure | ISCS/SVR/C/006 | Software Fault | ISCS/SVR/R/003 | Enviroment Restart
ISCS/SVR | Server | ISCS/SVR/P/026 | DBS Redundancy Failure | ISCS/SVR/C/001 | Cabinet Power Trip | ISCS/SVR/R/012 | Reset the Circuit Breaker / Power Switch.
ISCS/SVR | Server | ISCS/SVR/P/024 | DBS Environment Fail to Start | ISCS/SVR/C/003 | Hardware Fault | ISCS/SVR/R/007 | Reboot
ISCS/SVR | Server | ISCS/SVR/P/024 | DBS Environment Fail to Start | ISCS/SVR/C/006 | Software Fault | ISCS/SVR/R/003 | Enviroment Restart
ISCS/SVR | Server | ISCS/SVR/P/024 | DBS Environment Fail to Start | ISCS/SVR/C/001 | Cabinet Power Trip | ISCS/SVR/R/012 | Reset the Circuit Breaker / Power Switch.
ISCS/SVR | Server | ISCS/SVR/P/100 | Oracle Program Stop / crashed | ISCS/SVR/C/003 | Hardware Fault | ISCS/SVR/R/007 | Reboot
ISCS/SVR | Server | ISCS/SVR/P/100 | Oracle Program Stop / crashed | ISCS/SVR/C/006 | Software Fault | ISCS/SVR/R/003 | Enviroment Restart
ISCS/SVR | Server | ISCS/SVR/P/099 | Oracle Environment Fail to start | ISCS/SVR/C/003 | Hardware Fault | ISCS/SVR/R/007 | Reboot
ISCS/SVR | Server | ISCS/SVR/P/099 | Oracle Environment Fail to start | ISCS/SVR/C/006 | Software Fault | ISCS/SVR/R/003 | Enviroment Restart
ISCS/SVR | Server | ISCS/SVR/P/153 | Unix Commands cannot execute | ISCS/SVR/C/006 | Software Fault | ISCS/SVR/R/003 | Enviroment Restart
ISCS/SVR | Server | ISCS/SVR/P/075 | Incomplete event logs saved in the Database Server. | ISCS/SVR/C/006 | Software Fault | ISCS/SVR/R/003 | Enviroment Restart
ISCS/SVR | Server | ISCS/SVR/P/027 | DBS Server 's Lan Status shows Fault | ISCS/SVR/C/003 | Hardware Fault | ISCS/SVR/R/011 | Replace Server
ISCS/SVR | Server | ISCS/SVR/P/027 | DBS Server 's Lan Status shows Fault | ISCS/SVR/C/006 | Software Fault | ISCS/SVR/R/003 | Enviroment Restart
ISCS/SVR | Server | ISCS/SVR/P/149 | Unable to generate Hastus Timetable | ISCS/SVR/C/003 | Hardware Fault | ISCS/SVR/R/007 | Reboot
ISCS/SVR | Server | ISCS/SVR/P/149 | Unable to generate Hastus Timetable | ISCS/SVR/C/006 | Software Fault | ISCS/SVR/R/003 | Enviroment Restart
ISCS/SVR | Server | ISCS/SVR/P/029 | DCS Enviroment Stop / Crashed (one Environment down) | ISCS/SVR/C/003 | Hardware Fault | ISCS/SVR/R/007 | Reboot
ISCS/SVR | Server | ISCS/SVR/P/029 | DCS Enviroment Stop / Crashed (one Environment down) | ISCS/SVR/C/006 | Software Fault | ISCS/SVR/R/003 | Enviroment Restart
ISCS/SVR | Server | ISCS/SVR/P/029 | DCS Enviroment Stop / Crashed (one Environment down) | ISCS/SVR/C/001 | Cabinet Power Trip | ISCS/SVR/R/012 | Reset the Circuit Breaker / Power Switch.
ISCS/SVR | Server | ISCS/SVR/P/034 | DCS server Switch/Over Failure | ISCS/SVR/C/003 | Hardware Fault | ISCS/SVR/R/010 | Replace Hard Disk
ISCS/SVR | Server | ISCS/SVR/P/034 | DCS server Switch/Over Failure | ISCS/SVR/C/006 | Software Fault | ISCS/SVR/R/003 | Enviroment Restart
ISCS/SVR | Server | ISCS/SVR/P/034 | DCS server Switch/Over Failure | ISCS/SVR/C/001 | Cabinet Power Trip | ISCS/SVR/R/012 | Reset the Circuit Breaker / Power Switch.
ISCS/SVR | Server | ISCS/SVR/P/032 | DCS Redundancy Failure | ISCS/SVR/C/003 | Hardware Fault | ISCS/SVR/R/011 | Replace Server
ISCS/SVR | Server | ISCS/SVR/P/032 | DCS Redundancy Failure | ISCS/SVR/C/006 | Software Fault | ISCS/SVR/R/003 | Enviroment Restart
ISCS/SVR | Server | ISCS/SVR/P/032 | DCS Redundancy Failure | ISCS/SVR/C/001 | Cabinet Power Trip | ISCS/SVR/R/012 | Reset the Circuit Breaker / Power Switch.
ISCS/SVR | Server | ISCS/SVR/P/033 | DCS Server 1 & 2 Database Data not synchronized | ISCS/SVR/C/003 | Hardware Fault | ISCS/SVR/R/007 | Reboot
ISCS/SVR | Server | ISCS/SVR/P/033 | DCS Server 1 & 2 Database Data not synchronized | ISCS/SVR/C/006 | Software Fault | ISCS/SVR/R/003 | Enviroment Restart
ISCS/SVR | Server | ISCS/SVR/P/031 | DCS Environment Fail to Start | ISCS/SVR/C/003 | Hardware Fault | ISCS/SVR/R/007 | Reboot
ISCS/SVR | Server | ISCS/SVR/P/031 | DCS Environment Fail to Start | ISCS/SVR/C/006 | Software Fault | ISCS/SVR/R/003 | Enviroment Restart
ISCS/SVR | Server | ISCS/SVR/P/031 | DCS Environment Fail to Start | ISCS/SVR/C/001 | Cabinet Power Trip | ISCS/SVR/R/012 | Reset the Circuit Breaker / Power Switch.
ISCS/SVR | Server | ISCS/SVR/P/142 | Train Readiness Mode Selection Failure | ISCS/SVR/C/005 | Operator Error | ISCS/SVR/R/006 | Operator Error / System working as per design
ISCS/SVR | Server | ISCS/SVR/P/142 | Train Readiness Mode Selection Failure | ISCS/SVR/C/006 | Software Fault | ISCS/SVR/R/003 | Enviroment Restart
ISCS/SVR | Server | ISCS/SVR/P/142 | Train Readiness Mode Selection Failure | ISCS/SVR/C/007 | SWC Fault | ISCS/SVR/R/001 | Corresponding SWC informed. Fault to be resolved by SWC
ISCS/SVR | Server | ISCS/SVR/P/145 | Train Wake Up / Sleep Control Failure | ISCS/SVR/C/005 | Operator Error | ISCS/SVR/R/006 | Operator Error / System working as per design
ISCS/SVR | Server | ISCS/SVR/P/145 | Train Wake Up / Sleep Control Failure | ISCS/SVR/C/006 | Software Fault | ISCS/SVR/R/003 | Enviroment Restart
ISCS/SVR | Server | ISCS/SVR/P/145 | Train Wake Up / Sleep Control Failure | ISCS/SVR/C/007 | SWC Fault | ISCS/SVR/R/001 | Corresponding SWC informed. Fault to be resolved by SWC
ISCS/SVR | Server | ISCS/SVR/P/112 | Route set / unset Control Failure | ISCS/SVR/C/005 | Operator Error | ISCS/SVR/R/006 | Operator Error / System working as per design
ISCS/SVR | Server | ISCS/SVR/P/112 | Route set / unset Control Failure | ISCS/SVR/C/006 | Software Fault | ISCS/SVR/R/003 | Enviroment Restart
ISCS/SVR | Server | ISCS/SVR/P/112 | Route set / unset Control Failure | ISCS/SVR/C/007 | SWC Fault | ISCS/SVR/R/001 | Corresponding SWC informed. Fault to be resolved by SWC
ISCS/SVR | Server | ISCS/SVR/P/087 | ITAMA/ GITAMA Grant / Withdraw Failure | ISCS/SVR/C/005 | Operator Error | ISCS/SVR/R/006 | Operator Error / System working as per design
ISCS/SVR | Server | ISCS/SVR/P/087 | ITAMA/ GITAMA Grant / Withdraw Failure | ISCS/SVR/C/006 | Software Fault | ISCS/SVR/R/003 | Enviroment Restart
ISCS/SVR | Server | ISCS/SVR/P/087 | ITAMA/ GITAMA Grant / Withdraw Failure | ISCS/SVR/C/007 | SWC Fault | ISCS/SVR/R/001 | Corresponding SWC informed. Fault to be resolved by SWC
ISCS/SVR | Server | ISCS/SVR/P/147 | TSR / GTSR Set / Reset Fail /SPKS | ISCS/SVR/C/005 | Operator Error | ISCS/SVR/R/006 | Operator Error / System working as per design
ISCS/SVR | Server | ISCS/SVR/P/147 | TSR / GTSR Set / Reset Fail /SPKS | ISCS/SVR/C/006 | Software Fault | ISCS/SVR/R/003 | Enviroment Restart
ISCS/SVR | Server | ISCS/SVR/P/147 | TSR / GTSR Set / Reset Fail /SPKS | ISCS/SVR/C/007 | SWC Fault | ISCS/SVR/R/001 | Corresponding SWC informed. Fault to be resolved by SWC
ISCS/SVR | Server | ISCS/SVR/P/110 | Route /Dispatch /HII Mode Selection Failure | ISCS/SVR/C/005 | Operator Error | ISCS/SVR/R/006 | Operator Error / System working as per design
ISCS/SVR | Server | ISCS/SVR/P/110 | Route /Dispatch /HII Mode Selection Failure | ISCS/SVR/C/006 | Software Fault | ISCS/SVR/R/003 | Enviroment Restart
ISCS/SVR | Server | ISCS/SVR/P/110 | Route /Dispatch /HII Mode Selection Failure | ISCS/SVR/C/007 | SWC Fault | ISCS/SVR/R/001 | Corresponding SWC informed. Fault to be resolved by SWC
ISCS/SVR | Server | ISCS/SVR/P/139 | Train Launching Failure | ISCS/SVR/C/005 | Operator Error | ISCS/SVR/R/006 | Operator Error / System working as per design
ISCS/SVR | Server | ISCS/SVR/P/139 | Train Launching Failure | ISCS/SVR/C/006 | Software Fault | ISCS/SVR/R/003 | Enviroment Restart
ISCS/SVR | Server | ISCS/SVR/P/139 | Train Launching Failure | ISCS/SVR/C/007 | SWC Fault | ISCS/SVR/R/001 | Corresponding SWC informed. Fault to be resolved by SWC
ISCS/SVR | Server | ISCS/SVR/P/136 | Train Arrival / Departure Time Control Failure | ISCS/SVR/C/005 | Operator Error | ISCS/SVR/R/006 | Operator Error / System working as per design
ISCS/SVR | Server | ISCS/SVR/P/136 | Train Arrival / Departure Time Control Failure | ISCS/SVR/C/006 | Software Fault | ISCS/SVR/R/003 | Enviroment Restart
ISCS/SVR | Server | ISCS/SVR/P/136 | Train Arrival / Departure Time Control Failure | ISCS/SVR/C/007 | SWC Fault | ISCS/SVR/R/001 | Corresponding SWC informed. Fault to be resolved by SWC
ISCS/SVR | Server | ISCS/SVR/P/156 | Wrong Train PTI Data send | ISCS/SVR/C/005 | Operator Error | ISCS/SVR/R/006 | Operator Error / System working as per design
ISCS/SVR | Server | ISCS/SVR/P/156 | Wrong Train PTI Data send | ISCS/SVR/C/006 | Software Fault | ISCS/SVR/R/003 | Enviroment Restart
ISCS/SVR | Server | ISCS/SVR/P/156 | Wrong Train PTI Data send | ISCS/SVR/C/007 | SWC Fault | ISCS/SVR/R/001 | Corresponding SWC informed. Fault to be resolved by SWC
ISCS/SVR | Server | ISCS/SVR/P/084 | Invalid or non existance train information appears in Train Window | ISCS/SVR/C/006 | Software Fault | ISCS/SVR/R/003 | Enviroment Restart
ISCS/SVR | Server | ISCS/SVR/P/084 | Invalid or non existance train information appears in Train Window | ISCS/SVR/C/007 | SWC Fault | ISCS/SVR/R/001 | Corresponding SWC informed. Fault to be resolved by SWC
ISCS/SVR | Server | ISCS/SVR/P/092 | Lost Train PTI Data or Train runs on wrong PTI Data | ISCS/SVR/C/006 | Software Fault | ISCS/SVR/R/003 | Enviroment Restart
ISCS/SVR | Server | ISCS/SVR/P/092 | Lost Train PTI Data or Train runs on wrong PTI Data | ISCS/SVR/C/007 | SWC Fault | ISCS/SVR/R/001 | Corresponding SWC informed. Fault to be resolved by SWC
ISCS/SVR | Server | ISCS/SVR/P/090 | Launching Table Loading Error / Failure | ISCS/SVR/C/006 | Software Fault | ISCS/SVR/R/003 | Enviroment Restart
ISCS/SVR | Server | ISCS/SVR/P/090 | Launching Table Loading Error / Failure | ISCS/SVR/C/007 | SWC Fault | ISCS/SVR/R/001 | Corresponding SWC informed. Fault to be resolved by SWC
ISCS/SVR | Server | ISCS/SVR/P/053 | Error / Wrong Launching or Stabling Table Information | ISCS/SVR/C/005 | Operator Error | ISCS/SVR/R/006 | Operator Error / System working as per design
ISCS/SVR | Server | ISCS/SVR/P/053 | Error / Wrong Launching or Stabling Table Information | ISCS/SVR/C/006 | Software Fault | ISCS/SVR/R/003 | Enviroment Restart
ISCS/SVR | Server | ISCS/SVR/P/097 | No response to Train Hold | ISCS/SVR/C/005 | Operator Error | ISCS/SVR/R/006 | Operator Error / System working as per design
ISCS/SVR | Server | ISCS/SVR/P/097 | No response to Train Hold | ISCS/SVR/C/006 | Software Fault | ISCS/SVR/R/003 | Enviroment Restart
ISCS/SVR | Server | ISCS/SVR/P/097 | No response to Train Hold | ISCS/SVR/C/007 | SWC Fault | ISCS/SVR/R/001 | Corresponding SWC informed. Fault to be resolved by SWC
ISCS/SVR | Server | ISCS/SVR/P/102 | Platform Hold / Train Hold command set failure | ISCS/SVR/C/005 | Operator Error | ISCS/SVR/R/006 | Operator Error / System working as per design
ISCS/SVR | Server | ISCS/SVR/P/102 | Platform Hold / Train Hold command set failure | ISCS/SVR/C/006 | Software Fault | ISCS/SVR/R/003 | Enviroment Restart
ISCS/SVR | Server | ISCS/SVR/P/102 | Platform Hold / Train Hold command set failure | ISCS/SVR/C/007 | SWC Fault | ISCS/SVR/R/001 | Corresponding SWC informed. Fault to be resolved by SWC
ISCS/SVR | Server | ISCS/SVR/P/091 | Launching Table Modification Failure | ISCS/SVR/C/005 | Operator Error | ISCS/SVR/R/006 | Operator Error / System working as per design
ISCS/SVR | Server | ISCS/SVR/P/091 | Launching Table Modification Failure | ISCS/SVR/C/006 | Software Fault | ISCS/SVR/R/003 | Enviroment Restart
ISCS/SVR | Server | ISCS/SVR/P/091 | Launching Table Modification Failure | ISCS/SVR/C/007 | SWC Fault | ISCS/SVR/R/001 | Corresponding SWC informed. Fault to be resolved by SWC
ISCS/SVR | Server | ISCS/SVR/P/122 | Stabling Table Loading Error / Failure | ISCS/SVR/C/006 | Software Fault | ISCS/SVR/R/003 | Enviroment Restart
ISCS/SVR | Server | ISCS/SVR/P/144 | Train stable at wrong location | ISCS/SVR/C/005 | Operator Error | ISCS/SVR/R/006 | Operator Error / System working as per design
ISCS/SVR | Server | ISCS/SVR/P/144 | Train stable at wrong location | ISCS/SVR/C/006 | Software Fault | ISCS/SVR/R/003 | Enviroment Restart
ISCS/SVR | Server | ISCS/SVR/P/144 | Train stable at wrong location | ISCS/SVR/C/007 | SWC Fault | ISCS/SVR/R/001 | Corresponding SWC informed. Fault to be resolved by SWC
ISCS/SVR | Server | ISCS/SVR/P/093 | Maintenance Code not executed | ISCS/SVR/C/005 | Operator Error | ISCS/SVR/R/006 | Operator Error / System working as per design
ISCS/SVR | Server | ISCS/SVR/P/093 | Maintenance Code not executed | ISCS/SVR/C/006 | Software Fault | ISCS/SVR/R/003 | Enviroment Restart
ISCS/SVR | Server | ISCS/SVR/P/093 | Maintenance Code not executed | ISCS/SVR/C/007 | SWC Fault | ISCS/SVR/R/001 | Corresponding SWC informed. Fault to be resolved by SWC
ISCS/SVR | Server | ISCS/SVR/P/056 | Fail to continue executing the Train Wash Sequence | ISCS/SVR/C/005 | Operator Error | ISCS/SVR/R/006 | Operator Error / System working as per design
ISCS/SVR | Server | ISCS/SVR/P/056 | Fail to continue executing the Train Wash Sequence | ISCS/SVR/C/006 | Software Fault | ISCS/SVR/R/003 | Enviroment Restart
ISCS/SVR | Server | ISCS/SVR/P/056 | Fail to continue executing the Train Wash Sequence | ISCS/SVR/C/007 | SWC Fault | ISCS/SVR/R/001 | Corresponding SWC informed. Fault to be resolved by SWC
ISCS/SVR | Server | ISCS/SVR/P/054 | Error / Wrong Stabling Table Information | ISCS/SVR/C/005 | Operator Error | ISCS/SVR/R/006 | Operator Error / System working as per design
ISCS/SVR | Server | ISCS/SVR/P/054 | Error / Wrong Stabling Table Information | ISCS/SVR/C/006 | Software Fault | ISCS/SVR/R/003 | Enviroment Restart
ISCS/SVR | Server | ISCS/SVR/P/151 | Unexpected Controls activated / de/activated // ITAMA/GAMA/GGAMA/SPKS/TSR | ISCS/SVR/C/005 | Operator Error | ISCS/SVR/R/006 | Operator Error / System working as per design
ISCS/SVR | Server | ISCS/SVR/P/151 | Unexpected Controls activated / de/activated // ITAMA/GAMA/GGAMA/SPKS/TSR | ISCS/SVR/C/006 | Software Fault | ISCS/SVR/R/003 | Enviroment Restart
ISCS/SVR | Server | ISCS/SVR/P/151 | Unexpected Controls activated / de/activated // ITAMA/GAMA/GGAMA/SPKS/TSR | ISCS/SVR/C/007 | SWC Fault | ISCS/SVR/R/001 | Corresponding SWC informed. Fault to be resolved by SWC
ISCS/SVR | Server | ISCS/SVR/P/050 | Emergency Stop Button (ESB) activated | ISCS/SVR/C/005 | Operator Error | ISCS/SVR/R/006 | Operator Error / System working as per design
ISCS/SVR | Server | ISCS/SVR/P/050 | Emergency Stop Button (ESB) activated | ISCS/SVR/C/006 | Software Fault | ISCS/SVR/R/003 | Enviroment Restart
ISCS/SVR | Server | ISCS/SVR/P/050 | Emergency Stop Button (ESB) activated | ISCS/SVR/C/007 | SWC Fault | ISCS/SVR/R/001 | Corresponding SWC informed. Fault to be resolved by SWC
ISCS/SVR | Server | ISCS/SVR/P/135 | Track circuit shows incorrect route set / unset status | ISCS/SVR/C/005 | Operator Error | ISCS/SVR/R/006 | Operator Error / System working as per design
ISCS/SVR | Server | ISCS/SVR/P/135 | Track circuit shows incorrect route set / unset status | ISCS/SVR/C/006 | Software Fault | ISCS/SVR/R/003 | Enviroment Restart
ISCS/SVR | Server | ISCS/SVR/P/135 | Track circuit shows incorrect route set / unset status | ISCS/SVR/C/007 | SWC Fault | ISCS/SVR/R/001 | Corresponding SWC informed. Fault to be resolved by SWC
ISCS/SVR | Server | ISCS/SVR/P/030 | DCS Environment / both Environments down | ISCS/SVR/C/003 | Hardware Fault | ISCS/SVR/R/007 | Reboot
ISCS/SVR | Server | ISCS/SVR/P/030 | DCS Environment / both Environments down | ISCS/SVR/C/006 | Software Fault | ISCS/SVR/R/003 | Enviroment Restart
ISCS/SVR | Server | ISCS/SVR/P/030 | DCS Environment / both Environments down | ISCS/SVR/C/001 | Cabinet Power Trip | ISCS/SVR/R/012 | Reset the Circuit Breaker / Power Switch.
ISCS/SVR | Server | ISCS/SVR/P/036 | Depot Traffic Schematic turn blue | ISCS/SVR/C/003 | Hardware Fault | ISCS/SVR/R/013 | Switchover RTU
ISCS/SVR | Server | ISCS/SVR/P/036 | Depot Traffic Schematic turn blue | ISCS/SVR/C/006 | Software Fault | ISCS/SVR/R/003 | Enviroment Restart
ISCS/SVR | Server | ISCS/SVR/P/036 | Depot Traffic Schematic turn blue | ISCS/SVR/C/001 | Cabinet Power Trip | ISCS/SVR/R/012 | Reset the Circuit Breaker / Power Switch.
ISCS/SVR | Server | ISCS/SVR/P/047 | ECS Equipment Time Table DownLoad Failure | ISCS/SVR/C/006 | Software Fault | ISCS/SVR/R/003 | Enviroment Restart
ISCS/SVR | Server | ISCS/SVR/P/047 | ECS Equipment Time Table DownLoad Failure | ISCS/SVR/C/007 | SWC Fault | ISCS/SVR/R/001 | Corresponding SWC informed. Fault to be resolved by SWC
ISCS/SVR | Server | ISCS/SVR/P/044 | ECS Environment Stop / Down / crashed (one Environment down) | ISCS/SVR/C/003 | Hardware Fault | ISCS/SVR/R/007 | Reboot
ISCS/SVR | Server | ISCS/SVR/P/044 | ECS Environment Stop / Down / crashed (one Environment down) | ISCS/SVR/C/006 | Software Fault | ISCS/SVR/R/003 | Enviroment Restart
ISCS/SVR | Server | ISCS/SVR/P/044 | ECS Environment Stop / Down / crashed (one Environment down) | ISCS/SVR/C/001 | Cabinet Power Trip | ISCS/SVR/R/012 | Reset the Circuit Breaker / Power Switch.
ISCS/SVR | Server | ISCS/SVR/P/080 | Incorrect Operation Mode Proposed | ISCS/SVR/C/006 | Software Fault | ISCS/SVR/R/003 | Enviroment Restart
ISCS/SVR | Server | ISCS/SVR/P/080 | Incorrect Operation Mode Proposed | ISCS/SVR/C/007 | SWC Fault | ISCS/SVR/R/001 | Corresponding SWC informed. Fault to be resolved by SWC
ISCS/SVR | Server | ISCS/SVR/P/046 | ECS equipment in unknown status | ISCS/SVR/C/006 | Software Fault | ISCS/SVR/R/003 | Enviroment Restart
ISCS/SVR | Server | ISCS/SVR/P/046 | ECS equipment in unknown status | ISCS/SVR/C/007 | SWC Fault | ISCS/SVR/R/001 | Corresponding SWC informed. Fault to be resolved by SWC
ISCS/SVR | Server | ISCS/SVR/P/079 | Incorrect Operation Mode operated by TVS | ISCS/SVR/C/006 | Software Fault | ISCS/SVR/R/003 | Enviroment Restart
ISCS/SVR | Server | ISCS/SVR/P/079 | Incorrect Operation Mode operated by TVS | ISCS/SVR/C/007 | SWC Fault | ISCS/SVR/R/001 | Corresponding SWC informed. Fault to be resolved by SWC
ISCS/SVR | Server | ISCS/SVR/P/045 | ECS equipment cannot be on/off remotely | ISCS/SVR/C/006 | Software Fault | ISCS/SVR/R/003 | Enviroment Restart
ISCS/SVR | Server | ISCS/SVR/P/045 | ECS equipment cannot be on/off remotely | ISCS/SVR/C/007 | SWC Fault | ISCS/SVR/R/001 | Corresponding SWC informed. Fault to be resolved by SWC
ISCS/SVR | Server | ISCS/SVR/P/049 | ECS Server Switchover Failure | ISCS/SVR/C/003 | Hardware Fault | ISCS/SVR/R/010 | Replace Hard Disk
ISCS/SVR | Server | ISCS/SVR/P/049 | ECS Server Switchover Failure | ISCS/SVR/C/006 | Software Fault | ISCS/SVR/R/003 | Enviroment Restart
ISCS/SVR | Server | ISCS/SVR/P/049 | ECS Server Switchover Failure | ISCS/SVR/C/001 | Cabinet Power Trip | ISCS/SVR/R/012 | Reset the Circuit Breaker / Power Switch.
ISCS/SVR | Server | ISCS/SVR/P/048 | ECS Redundancy Fail | ISCS/SVR/C/003 | Hardware Fault | ISCS/SVR/R/011 | Replace Server
ISCS/SVR | Server | ISCS/SVR/P/048 | ECS Redundancy Fail | ISCS/SVR/C/006 | Software Fault | ISCS/SVR/R/003 | Enviroment Restart
ISCS/SVR | Server | ISCS/SVR/P/048 | ECS Redundancy Fail | ISCS/SVR/C/001 | Cabinet Power Trip | ISCS/SVR/R/012 | Reset the Circuit Breaker / Power Switch.
ISCS/SVR | Server | ISCS/SVR/P/043 | ECS Environment Fail to Start | ISCS/SVR/C/006 | Software Fault | ISCS/SVR/R/003 | Enviroment Restart
ISCS/SVR | Server | ISCS/SVR/P/042 | ECS Environment / Both Environments down | ISCS/SVR/C/003 | Hardware Fault | ISCS/SVR/R/007 | Reboot
ISCS/SVR | Server | ISCS/SVR/P/042 | ECS Environment / Both Environments down | ISCS/SVR/C/006 | Software Fault | ISCS/SVR/R/003 | Enviroment Restart
ISCS/SVR | Server | ISCS/SVR/P/042 | ECS Environment / Both Environments down | ISCS/SVR/C/001 | Cabinet Power Trip | ISCS/SVR/R/012 | Reset the Circuit Breaker / Power Switch.
ISCS/GWS | Generic Workstation and NMS | ISCS/GWS/P/020 | GWS Hang / Response Slow | ISCS/GWS/C/029 | Mouse / Keyboard Cable Loosen | ISCS/GWS/R/010 | Replace
ISCS/GWS | Generic Workstation and NMS | ISCS/GWS/P/020 | GWS Hang / Response Slow | ISCS/GWS/C/028 | Mouse / Keyboard Cable Faulty | ISCS/GWS/R/010 | Replace
ISCS/GWS | Generic Workstation and NMS | ISCS/GWS/P/020 | GWS Hang / Response Slow | ISCS/GWS/C/026 | Mouse / Keyboard / Monitor 's Extension Cable Loosen | ISCS/GWS/R/010 | Replace
ISCS/GWS | Generic Workstation and NMS | ISCS/GWS/P/020 | GWS Hang / Response Slow | ISCS/GWS/C/027 | Mouse / Keyboard / Monitor's Extension Cable Faulty | ISCS/GWS/R/010 | Replace
ISCS/GWS | Generic Workstation and NMS | ISCS/GWS/P/020 | GWS Hang / Response Slow | ISCS/GWS/C/013 | GWS Keyboard Faulty | ISCS/GWS/R/010 | Replace
ISCS/GWS | Generic Workstation and NMS | ISCS/GWS/P/020 | GWS Hang / Response Slow | ISCS/GWS/C/014 | GWS Mouse Faulty | ISCS/GWS/R/010 | Replace
ISCS/GWS | Generic Workstation and NMS | ISCS/GWS/P/020 | GWS Hang / Response Slow | ISCS/GWS/C/025 | Monitor Faulty | ISCS/GWS/R/010 | Replace
ISCS/GWS | Generic Workstation and NMS | ISCS/GWS/P/020 | GWS Hang / Response Slow | ISCS/GWS/C/007 | CPU Mother/Board Faulty | ISCS/GWS/R/010 | Replace
ISCS/GWS | Generic Workstation and NMS | ISCS/GWS/P/020 | GWS Hang / Response Slow | ISCS/GWS/C/001 | APPIAN Graphic Card Faulty | ISCS/GWS/R/010 | Replace
ISCS/GWS | Generic Workstation and NMS | ISCS/GWS/P/020 | GWS Hang / Response Slow | ISCS/GWS/C/017 | GWS Power Supply Faulty | ISCS/GWS/R/010 | Replace
ISCS/GWS | Generic Workstation and NMS | ISCS/GWS/P/020 | GWS Hang / Response Slow | ISCS/GWS/C/015 | GWS Network Card Faulty | ISCS/GWS/R/010 | Replace
ISCS/GWS | Generic Workstation and NMS | ISCS/GWS/P/020 | GWS Hang / Response Slow | ISCS/GWS/C/012 | GWS Hard Disk Faulty | ISCS/GWS/R/010 | Replace
ISCS/GWS | Generic Workstation and NMS | ISCS/GWS/P/020 | GWS Hang / Response Slow | ISCS/GWS/C/011 | GWS Faulty | ISCS/GWS/R/010 | Replace
ISCS/GWS | Generic Workstation and NMS | ISCS/GWS/P/005 | Animation Objects on GWS Schematics show unknown status | ISCS/GWS/C/034 | Operator Error | ISCS/GWS/R/007 | Operator Error / System working as per design
ISCS/GWS | Generic Workstation and NMS | ISCS/GWS/P/005 | Animation Objects on GWS Schematics show unknown status | ISCS/GWS/C/018 | Hardware Fault | ISCS/GWS/R/008 | Reboot
ISCS/GWS | Generic Workstation and NMS | ISCS/GWS/P/005 | Animation Objects on GWS Schematics show unknown status | ISCS/GWS/C/044 | Software Fault | ISCS/GWS/R/004 | Enviroment Restart
ISCS/GWS | Generic Workstation and NMS | ISCS/GWS/P/005 | Animation Objects on GWS Schematics show unknown status | ISCS/GWS/C/046 | SWC Fault | ISCS/GWS/R/002 | Corresponding SWC informed. Fault to be resolved by SWC
ISCS/GWS | Generic Workstation and NMS | ISCS/GWS/P/004 | Animated Symbol Status on GWS is not tally with the Physical Equipment Status | ISCS/GWS/C/034 | Operator Error | ISCS/GWS/R/007 | Operator Error / System working as per design
ISCS/GWS | Generic Workstation and NMS | ISCS/GWS/P/004 | Animated Symbol Status on GWS is not tally with the Physical Equipment Status | ISCS/GWS/C/018 | Hardware Fault | ISCS/GWS/R/009 | Reload Application
ISCS/GWS | Generic Workstation and NMS | ISCS/GWS/P/004 | Animated Symbol Status on GWS is not tally with the Physical Equipment Status | ISCS/GWS/C/044 | Software Fault | ISCS/GWS/R/004 | Enviroment Restart
ISCS/GWS | Generic Workstation and NMS | ISCS/GWS/P/004 | Animated Symbol Status on GWS is not tally with the Physical Equipment Status | ISCS/GWS/C/046 | SWC Fault | ISCS/GWS/R/002 | Corresponding SWC informed. Fault to be resolved by SWC
ISCS/GWS | Generic Workstation and NMS | ISCS/GWS/P/015 | GWS Auto Logout | ISCS/GWS/C/034 | Operator Error | ISCS/GWS/R/007 | Operator Error / System working as per design
ISCS/GWS | Generic Workstation and NMS | ISCS/GWS/P/015 | GWS Auto Logout | ISCS/GWS/C/044 | Software Fault | ISCS/GWS/R/004 | Enviroment Restart
ISCS/GWS | Generic Workstation and NMS | ISCS/GWS/P/015 | GWS Auto Logout | ISCS/GWS/C/046 | SWC Fault | ISCS/GWS/R/002 | Corresponding SWC informed. Fault to be resolved by SWC
ISCS/GWS | Generic Workstation and NMS | ISCS/GWS/P/025 | GWS Monitor Abnormal Display | ISCS/GWS/C/024 | Monitor Cable Loosen | ISCS/GWS/R/010 | Replace
ISCS/GWS | Generic Workstation and NMS | ISCS/GWS/P/025 | GWS Monitor Abnormal Display | ISCS/GWS/C/023 | Monitor Cable Damaged | ISCS/GWS/R/010 | Replace
ISCS/GWS | Generic Workstation and NMS | ISCS/GWS/P/025 | GWS Monitor Abnormal Display | ISCS/GWS/C/044 | Software Fault | ISCS/GWS/R/004 | Enviroment Restart
ISCS/GWS | Generic Workstation and NMS | ISCS/GWS/P/025 | GWS Monitor Abnormal Display | ISCS/GWS/C/018 | Hardware Fault | ISCS/GWS/R/010 | Replace
ISCS/GWS | Generic Workstation and NMS | ISCS/GWS/P/025 | GWS Monitor Abnormal Display | ISCS/GWS/C/008 | Graphic Card Fault | ISCS/GWS/R/010 | Replace
ISCS/GWS | Generic Workstation and NMS | ISCS/GWS/P/025 | GWS Monitor Abnormal Display | ISCS/GWS/C/025 | Monitor Faulty | ISCS/GWS/R/010 | Replace
ISCS/GWS | Generic Workstation and NMS | ISCS/GWS/P/014 | GWS Alarm Buzzer not sound | ISCS/GWS/C/034 | Operator Error | ISCS/GWS/R/007 | Operator Error / System working as per design
ISCS/GWS | Generic Workstation and NMS | ISCS/GWS/P/014 | GWS Alarm Buzzer not sound | ISCS/GWS/C/018 | Hardware Fault | ISCS/GWS/R/010 | Replace
ISCS/GWS | Generic Workstation and NMS | ISCS/GWS/P/014 | GWS Alarm Buzzer not sound | ISCS/GWS/C/044 | Software Fault | ISCS/GWS/R/004 | Enviroment Restart
ISCS/GWS | Generic Workstation and NMS | ISCS/GWS/P/014 | GWS Alarm Buzzer not sound | ISCS/GWS/C/035 | PC Speaker Fault | ISCS/GWS/R/010 | Replace
ISCS/GWS | Generic Workstation and NMS | ISCS/GWS/P/017 | GWS Date / Time Not Update or Not Synchrinized or Wrong Format | ISCS/GWS/C/034 | Operator Error | ISCS/GWS/R/007 | Operator Error / System working as per design
ISCS/GWS | Generic Workstation and NMS | ISCS/GWS/P/017 | GWS Date / Time Not Update or Not Synchrinized or Wrong Format | ISCS/GWS/C/049 | Timesync Protocol Fault/ Not Running | ISCS/GWS/R/010 | Replace
ISCS/GWS | Generic Workstation and NMS | ISCS/GWS/P/017 | GWS Date / Time Not Update or Not Synchrinized or Wrong Format | ISCS/GWS/C/040 | Server / RTU Fault | ISCS/GWS/R/010 | Replace
ISCS/GWS | Generic Workstation and NMS | ISCS/GWS/P/017 | GWS Date / Time Not Update or Not Synchrinized or Wrong Format | ISCS/GWS/C/043 | Software / Configuration Error | ISCS/GWS/R/004 | Enviroment Restart
ISCS/GWS | Generic Workstation and NMS | ISCS/GWS/P/017 | GWS Date / Time Not Update or Not Synchrinized or Wrong Format | ISCS/GWS/C/046 | SWC Fault | ISCS/GWS/R/002 | Corresponding SWC informed. Fault to be resolved by SWC
ISCS/GWS | Generic Workstation and NMS | ISCS/GWS/P/009 | Error on Asset ID/Symbol/Text // Missing or Wrong Location/Type/Colour/Spelling | ISCS/GWS/C/034 | Operator Error | ISCS/GWS/R/007 | Operator Error / System working as per design
ISCS/GWS | Generic Workstation and NMS | ISCS/GWS/P/009 | Error on Asset ID/Symbol/Text // Missing or Wrong Location/Type/Colour/Spelling | ISCS/GWS/C/044 | Software Fault | ISCS/GWS/R/004 | Enviroment Restart
ISCS/GWS | Generic Workstation and NMS | ISCS/GWS/P/009 | Error on Asset ID/Symbol/Text // Missing or Wrong Location/Type/Colour/Spelling | ISCS/GWS/C/046 | SWC Fault | ISCS/GWS/R/002 | Corresponding SWC informed. Fault to be resolved by SWC
ISCS/GWS | Generic Workstation and NMS | ISCS/GWS/P/003 | Animated Symbol keep flashing even it has been acknowledged | ISCS/GWS/C/034 | Operator Error | ISCS/GWS/R/007 | Operator Error / System working as per design
ISCS/GWS | Generic Workstation and NMS | ISCS/GWS/P/003 | Animated Symbol keep flashing even it has been acknowledged | ISCS/GWS/C/044 | Software Fault | ISCS/GWS/R/004 | Enviroment Restart
ISCS/GWS | Generic Workstation and NMS | ISCS/GWS/P/003 | Animated Symbol keep flashing even it has been acknowledged | ISCS/GWS/C/046 | SWC Fault | ISCS/GWS/R/002 | Corresponding SWC informed. Fault to be resolved by SWC
ISCS/GWS | Generic Workstation and NMS | ISCS/GWS/P/023 | GWS Keyboard / mouse malfunction | ISCS/GWS/C/004 | Cable Loosen | ISCS/GWS/R/010 | Replace
ISCS/GWS | Generic Workstation and NMS | ISCS/GWS/P/023 | GWS Keyboard / mouse malfunction | ISCS/GWS/C/003 | Cable Damage | ISCS/GWS/R/010 | Replace
ISCS/GWS | Generic Workstation and NMS | ISCS/GWS/P/023 | GWS Keyboard / mouse malfunction | ISCS/GWS/C/019 | Keyboard / Mouse Faulty | ISCS/GWS/R/010 | Replace
ISCS/GWS | Generic Workstation and NMS | ISCS/GWS/P/023 | GWS Keyboard / mouse malfunction | ISCS/GWS/C/050 | USB Port Faulty | ISCS/GWS/R/010 | Replace
ISCS/GWS | Generic Workstation and NMS | ISCS/GWS/P/019 | GWS Error messages prompted // TCL Error / Dr Watson / System Error | ISCS/GWS/C/044 | Software Fault | ISCS/GWS/R/004 | Enviroment Restart
ISCS/GWS | Generic Workstation and NMS | ISCS/GWS/P/012 | Graphical Error on Scehmatics / HMI / Alarm & Event Banner / Command Summary | ISCS/GWS/C/034 | Operator Error | ISCS/GWS/R/007 | Operator Error / System working as per design
ISCS/GWS | Generic Workstation and NMS | ISCS/GWS/P/012 | Graphical Error on Scehmatics / HMI / Alarm & Event Banner / Command Summary | ISCS/GWS/C/044 | Software Fault | ISCS/GWS/R/004 | Enviroment Restart
ISCS/GWS | Generic Workstation and NMS | ISCS/GWS/P/012 | Graphical Error on Scehmatics / HMI / Alarm & Event Banner / Command Summary | ISCS/GWS/C/046 | SWC Fault | ISCS/GWS/R/002 | Corresponding SWC informed. Fault to be resolved by SWC
ISCS/GWS | Generic Workstation and NMS | ISCS/GWS/P/034 | Printing Function Failure | ISCS/GWS/C/034 | Operator Error | ISCS/GWS/R/007 | Operator Error / System working as per design
ISCS/GWS | Generic Workstation and NMS | ISCS/GWS/P/034 | Printing Function Failure | ISCS/GWS/C/044 | Software Fault | ISCS/GWS/R/004 | Enviroment Restart
ISCS/GWS | Generic Workstation and NMS | ISCS/GWS/P/034 | Printing Function Failure | ISCS/GWS/C/006 | Configuration Fault | ISCS/GWS/R/009 | Reload Application
ISCS/GWS | Generic Workstation and NMS | ISCS/GWS/P/034 | Printing Function Failure | ISCS/GWS/C/038 | Printer Faulty /No Ink | ISCS/GWS/R/010 | Replace
ISCS/GWS | Generic Workstation and NMS | ISCS/GWS/P/027 | GWS unable to start | ISCS/GWS/C/034 | Operator Error | ISCS/GWS/R/007 | Operator Error / System working as per design
ISCS/GWS | Generic Workstation and NMS | ISCS/GWS/P/027 | GWS unable to start | ISCS/GWS/C/045 | Software Fault / Profile Error | ISCS/GWS/R/004 | Enviroment Restart
ISCS/GWS | Generic Workstation and NMS | ISCS/GWS/P/027 | GWS unable to start | ISCS/GWS/C/048 | TAONAMESERVER Error | ISCS/GWS/R/010 | Replace
ISCS/GWS | Generic Workstation and NMS | ISCS/GWS/P/027 | GWS unable to start | ISCS/GWS/C/010 | GWS Configuration Fault | ISCS/GWS/R/009 | Reload Application
ISCS/GWS | Generic Workstation and NMS | ISCS/GWS/P/027 | GWS unable to start | ISCS/GWS/C/032 | No LAN connection | ISCS/GWS/R/010 | Replace
ISCS/GWS | Generic Workstation and NMS | ISCS/GWS/P/032 | OPD Display out of Alignment | ISCS/GWS/C/034 | Operator Error | ISCS/GWS/R/007 | Operator Error / System working as per design
ISCS/GWS | Generic Workstation and NMS | ISCS/GWS/P/032 | OPD Display out of Alignment | ISCS/GWS/C/009 | GWS Application Fault | ISCS/GWS/R/008 | Reboot
ISCS/GWS | Generic Workstation and NMS | ISCS/GWS/P/032 | OPD Display out of Alignment | ISCS/GWS/C/033 | OPD Hardware Fault | ISCS/GWS/R/001 | Adjust
ISCS/GWS | Generic Workstation and NMS | ISCS/GWS/P/030 | No login screen on Monitor or unable to login after logout / restart the GWS Application | ISCS/GWS/C/034 | Operator Error | ISCS/GWS/R/007 | Operator Error / System working as per design
ISCS/GWS | Generic Workstation and NMS | ISCS/GWS/P/030 | No login screen on Monitor or unable to login after logout / restart the GWS Application | ISCS/GWS/C/045 | Software Fault / Profile Error | ISCS/GWS/R/004 | Enviroment Restart
ISCS/GWS | Generic Workstation and NMS | ISCS/GWS/P/030 | No login screen on Monitor or unable to login after logout / restart the GWS Application | ISCS/GWS/C/048 | TAONAMESERVER Error | ISCS/GWS/R/010 | Replace
ISCS/GWS | Generic Workstation and NMS | ISCS/GWS/P/030 | No login screen on Monitor or unable to login after logout / restart the GWS Application | ISCS/GWS/C/010 | GWS Configuration Fault | ISCS/GWS/R/009 | Reload Application
ISCS/GWS | Generic Workstation and NMS | ISCS/GWS/P/030 | No login screen on Monitor or unable to login after logout / restart the GWS Application | ISCS/GWS/C/032 | No LAN connection | ISCS/GWS/R/010 | Replace
ISCS/GWS | Generic Workstation and NMS | ISCS/GWS/P/002 | Abnormal sound generated from Printer | ISCS/GWS/C/037 | Printer Faulty | ISCS/GWS/R/010 | Replace
ISCS/GWS | Generic Workstation and NMS | ISCS/GWS/P/024 | GWS Lan status fault / Unable to establish connection | ISCS/GWS/C/021 | LAN Cable Loosen | ISCS/GWS/R/010 | Replace
ISCS/GWS | Generic Workstation and NMS | ISCS/GWS/P/024 | GWS Lan status fault / Unable to establish connection | ISCS/GWS/C/020 | LAN Cable Damaged | ISCS/GWS/R/010 | Replace
ISCS/GWS | Generic Workstation and NMS | ISCS/GWS/P/024 | GWS Lan status fault / Unable to establish connection | ISCS/GWS/C/022 | LAN Port Faulty | ISCS/GWS/R/010 | Replace
ISCS/GWS | Generic Workstation and NMS | ISCS/GWS/P/024 | GWS Lan status fault / Unable to establish connection | ISCS/GWS/C/016 | GWS Network Configuration Error | ISCS/GWS/R/009 | Reload Application
ISCS/GWS | Generic Workstation and NMS | ISCS/GWS/P/024 | GWS Lan status fault / Unable to establish connection | ISCS/GWS/C/047 | Switch Port Configuration Error | ISCS/GWS/R/009 | Reload Application
ISCS/GWS | Generic Workstation and NMS | ISCS/GWS/P/024 | GWS Lan status fault / Unable to establish connection | ISCS/GWS/C/031 | NIC Card / Built/in LAN module Faulty | ISCS/GWS/R/010 | Replace
ISCS/GWS | Generic Workstation and NMS | ISCS/GWS/P/024 | GWS Lan status fault / Unable to establish connection | ISCS/GWS/C/031 | NIC Card / Built/in LAN module Faulty | ISCS/GWS/R/010 | Replace
ISCS/GWS | Generic Workstation and NMS | ISCS/GWS/P/028 | HMI / Inspector Panel abnormal closed by itself | ISCS/GWS/C/034 | Operator Error | ISCS/GWS/R/007 | Operator Error / System working as per design
ISCS/GWS | Generic Workstation and NMS | ISCS/GWS/P/028 | HMI / Inspector Panel abnormal closed by itself | ISCS/GWS/C/009 | GWS Application Fault | ISCS/GWS/R/010 | Replace
ISCS/GWS | Generic Workstation and NMS | ISCS/GWS/P/029 | HMI Information / Schematic Status updating problem | ISCS/GWS/C/034 | Operator Error | ISCS/GWS/R/007 | Operator Error / System working as per design
ISCS/GWS | Generic Workstation and NMS | ISCS/GWS/P/029 | HMI Information / Schematic Status updating problem | ISCS/GWS/C/009 | GWS Application Fault | ISCS/GWS/R/010 | Replace
ISCS/GWS | Generic Workstation and NMS | ISCS/GWS/P/029 | HMI Information / Schematic Status updating problem | ISCS/GWS/C/042 | Sever Application Error | ISCS/GWS/R/010 | Replace
ISCS/GWS | Generic Workstation and NMS | ISCS/GWS/P/029 | HMI Information / Schematic Status updating problem | ISCS/GWS/C/048 | TAONAMESERVER Error | ISCS/GWS/R/010 | Replace
ISCS/GWS | Generic Workstation and NMS | ISCS/GWS/P/029 | HMI Information / Schematic Status updating problem | ISCS/GWS/C/005 | Configuration Error | ISCS/GWS/R/009 | Reload Application
ISCS/GWS | Generic Workstation and NMS | ISCS/GWS/P/010 | Fail to activate / close the HMI / Schematic / Inspector Panel | ISCS/GWS/C/034 | Operator Error | ISCS/GWS/R/007 | Operator Error / System working as per design
ISCS/GWS | Generic Workstation and NMS | ISCS/GWS/P/010 | Fail to activate / close the HMI / Schematic / Inspector Panel | ISCS/GWS/C/009 | GWS Application Fault | ISCS/GWS/R/010 | Replace
ISCS/GWS | Generic Workstation and NMS | ISCS/GWS/P/010 | Fail to activate / close the HMI / Schematic / Inspector Panel | ISCS/GWS/C/042 | Sever Application Error | ISCS/GWS/R/010 | Replace
ISCS/GWS | Generic Workstation and NMS | ISCS/GWS/P/010 | Fail to activate / close the HMI / Schematic / Inspector Panel | ISCS/GWS/C/048 | TAONAMESERVER Error | ISCS/GWS/R/010 | Replace
ISCS/GWS | Generic Workstation and NMS | ISCS/GWS/P/010 | Fail to activate / close the HMI / Schematic / Inspector Panel | ISCS/GWS/C/005 | Configuration Error | ISCS/GWS/R/009 | Reload Application
ISCS/GWS | Generic Workstation and NMS | ISCS/GWS/P/035 | Same symbol / object presents different animation on GWS & OPD | ISCS/GWS/C/034 | Operator Error | ISCS/GWS/R/007 | Operator Error / System working as per design
ISCS/GWS | Generic Workstation and NMS | ISCS/GWS/P/035 | Same symbol / object presents different animation on GWS & OPD | ISCS/GWS/C/009 | GWS Application Fault | ISCS/GWS/R/010 | Replace
ISCS/GWS | Generic Workstation and NMS | ISCS/GWS/P/035 | Same symbol / object presents different animation on GWS & OPD | ISCS/GWS/C/042 | Sever Application Error | ISCS/GWS/R/010 | Replace
ISCS/GWS | Generic Workstation and NMS | ISCS/GWS/P/035 | Same symbol / object presents different animation on GWS & OPD | ISCS/GWS/C/048 | TAONAMESERVER Error | ISCS/GWS/R/010 | Replace
ISCS/GWS | Generic Workstation and NMS | ISCS/GWS/P/035 | Same symbol / object presents different animation on GWS & OPD | ISCS/GWS/C/005 | Configuration Error | ISCS/GWS/R/009 | Reload Application
ISCS/GWS | Generic Workstation and NMS | ISCS/GWS/P/033 | Printer Server Down / LAN status fault | ISCS/GWS/C/021 | LAN Cable Loosen | ISCS/GWS/R/010 | Replace
ISCS/GWS | Generic Workstation and NMS | ISCS/GWS/P/033 | Printer Server Down / LAN status fault | ISCS/GWS/C/020 | LAN Cable Damaged | ISCS/GWS/R/010 | Replace
ISCS/GWS | Generic Workstation and NMS | ISCS/GWS/P/033 | Printer Server Down / LAN status fault | ISCS/GWS/C/022 | LAN Port Faulty | ISCS/GWS/R/010 | Replace
ISCS/GWS | Generic Workstation and NMS | ISCS/GWS/P/033 | Printer Server Down / LAN status fault | ISCS/GWS/C/016 | GWS Network Configuration Error | ISCS/GWS/R/009 | Reload Application
ISCS/GWS | Generic Workstation and NMS | ISCS/GWS/P/033 | Printer Server Down / LAN status fault | ISCS/GWS/C/047 | Switch Port Configuration Error | ISCS/GWS/R/009 | Reload Application
ISCS/GWS | Generic Workstation and NMS | ISCS/GWS/P/033 | Printer Server Down / LAN status fault | ISCS/GWS/C/031 | NIC Card / Built/in LAN module Faulty | ISCS/GWS/R/010 | Replace
ISCS/GWS | Generic Workstation and NMS | ISCS/GWS/P/033 | Printer Server Down / LAN status fault | ISCS/GWS/C/031 | NIC Card / Built/in LAN module Faulty | ISCS/GWS/R/010 | Replace
ISCS/GWS | Generic Workstation and NMS | ISCS/GWS/P/006 | Audiable Alarm did not stop even alarms acknowledged / no new alarms recieved | ISCS/GWS/C/034 | Operator Error | ISCS/GWS/R/007 | Operator Error / System working as per design
ISCS/GWS | Generic Workstation and NMS | ISCS/GWS/P/006 | Audiable Alarm did not stop even alarms acknowledged / no new alarms recieved | ISCS/GWS/C/044 | Software Fault | ISCS/GWS/R/004 | Enviroment Restart
ISCS/GWS | Generic Workstation and NMS | ISCS/GWS/P/006 | Audiable Alarm did not stop even alarms acknowledged / no new alarms recieved | ISCS/GWS/C/048 | TAONAMESERVER Error | ISCS/GWS/R/010 | Replace
ISCS/GWS | Generic Workstation and NMS | ISCS/GWS/P/006 | Audiable Alarm did not stop even alarms acknowledged / no new alarms recieved | ISCS/GWS/C/041 | Server Application Fault | ISCS/GWS/R/010 | Replace
ISCS/GWS | Generic Workstation and NMS | ISCS/GWS/P/001 | Abnormal sound generated from GWS | ISCS/GWS/C/034 | Operator Error | ISCS/GWS/R/007 | Operator Error / System working as per design
ISCS/GWS | Generic Workstation and NMS | ISCS/GWS/P/001 | Abnormal sound generated from GWS | ISCS/GWS/C/018 | Hardware Fault | ISCS/GWS/R/010 | Replace
ISCS/GWS | Generic Workstation and NMS | ISCS/GWS/P/001 | Abnormal sound generated from GWS | ISCS/GWS/C/044 | Software Fault | ISCS/GWS/R/004 | Enviroment Restart
ISCS/GWS | Generic Workstation and NMS | ISCS/GWS/P/016 | GWS Auto Reboot | ISCS/GWS/C/034 | Operator Error | ISCS/GWS/R/007 | Operator Error / System working as per design
ISCS/GWS | Generic Workstation and NMS | ISCS/GWS/P/016 | GWS Auto Reboot | ISCS/GWS/C/018 | Hardware Fault | ISCS/GWS/R/010 | Replace
ISCS/GWS | Generic Workstation and NMS | ISCS/GWS/P/016 | GWS Auto Reboot | ISCS/GWS/C/044 | Software Fault | ISCS/GWS/R/004 | Enviroment Restart
ISCS/GWS | Generic Workstation and NMS | ISCS/GWS/P/008 | Error message prompted when tagging the equipment in inspector panel. | ISCS/GWS/C/034 | Operator Error | ISCS/GWS/R/007 | Operator Error / System working as per design
ISCS/GWS | Generic Workstation and NMS | ISCS/GWS/P/008 | Error message prompted when tagging the equipment in inspector panel. | ISCS/GWS/C/044 | Software Fault | ISCS/GWS/R/004 | Enviroment Restart
ISCS/GWS | Generic Workstation and NMS | ISCS/GWS/P/008 | Error message prompted when tagging the equipment in inspector panel. | ISCS/GWS/C/046 | SWC Fault | ISCS/GWS/R/002 | Corresponding SWC informed. Fault to be resolved by SWC
ISCS/GWS | Generic Workstation and NMS | ISCS/GWS/P/021 | GWS hard disk available space all or nearly occupied | ISCS/GWS/C/034 | Operator Error | ISCS/GWS/R/007 | Operator Error / System working as per design
ISCS/GWS | Generic Workstation and NMS | ISCS/GWS/P/021 | GWS hard disk available space all or nearly occupied | ISCS/GWS/C/044 | Software Fault | ISCS/GWS/R/004 | Enviroment Restart
ISCS/GWS | Generic Workstation and NMS | ISCS/GWS/P/021 | GWS hard disk available space all or nearly occupied | ISCS/GWS/C/010 | GWS Configuration Fault | ISCS/GWS/R/009 | Reload Application
ISCS/GWS | Generic Workstation and NMS | ISCS/GWS/P/007 | Bad quality printout | ISCS/GWS/C/039 | Printer Out of Ink | ISCS/GWS/R/010 | Replace
ISCS/GWS | Generic Workstation and NMS | ISCS/GWS/P/007 | Bad quality printout | ISCS/GWS/C/037 | Printer Faulty | ISCS/GWS/R/010 | Replace
ISCS/GWS | Generic Workstation and NMS | ISCS/GWS/P/026 | GWS Power LED Blinking | ISCS/GWS/C/017 | GWS Power Supply Faulty | ISCS/GWS/R/010 | Replace
ISCS/GWS | Generic Workstation and NMS | ISCS/GWS/P/026 | GWS Power LED Blinking | ISCS/GWS/C/011 | GWS Faulty | ISCS/GWS/R/010 | Replace
ISCS/GWS | Generic Workstation and NMS | ISCS/GWS/P/022 | GWS is unable to acknowledge individual alarm | ISCS/GWS/C/034 | Operator Error | ISCS/GWS/R/007 | Operator Error / System working as per design
ISCS/GWS | Generic Workstation and NMS | ISCS/GWS/P/022 | GWS is unable to acknowledge individual alarm | ISCS/GWS/C/044 | Software Fault | ISCS/GWS/R/004 | Enviroment Restart
ISCS/GWS | Generic Workstation and NMS | ISCS/GWS/P/018 | GWS Environment Stop/Crash | ISCS/GWS/C/018 | Hardware Fault | ISCS/GWS/R/009 | Reload Application
ISCS/GWS | Generic Workstation and NMS | ISCS/GWS/P/018 | GWS Environment Stop/Crash | ISCS/GWS/C/044 | Software Fault | ISCS/GWS/R/004 | Enviroment Restart
ISCS/GWS | Generic Workstation and NMS | ISCS/GWS/P/018 | GWS Environment Stop/Crash | ISCS/GWS/C/002 | Cabinet Power Trip | ISCS/GWS/R/012 | Reset the Circuit Breaker / Power Switch.
ISCS/GWS | Generic Workstation and NMS | ISCS/GWS/P/031 | OCCGWS / when 2 or more down | ISCS/GWS/C/044 | Software Fault | ISCS/GWS/R/004 | Enviroment Restart
ISCS/GWS | Generic Workstation and NMS | ISCS/GWS/P/031 | OCCGWS / when 2 or more down | ISCS/GWS/C/048 | TAONAMESERVER Error | ISCS/GWS/R/010 | Replace
ISCS/GWS | Generic Workstation and NMS | ISCS/GWS/P/031 | OCCGWS / when 2 or more down | ISCS/GWS/C/036 | Power Trip | ISCS/GWS/R/005 | Equipment Power Reset ( GWS/Server/Switch/PLC/FO Converter/RTU)
ISCS/GWS | Generic Workstation and NMS | ISCS/GWS/P/031 | OCCGWS / when 2 or more down | ISCS/GWS/C/030 | Network Error | ISCS/GWS/R/010 | Replace
ISCS/GWS | Generic Workstation and NMS | ISCS/GWS/P/031 | OCCGWS / when 2 or more down | ISCS/GWS/C/046 | SWC Fault | ISCS/GWS/R/002 | Corresponding SWC informed. Fault to be resolved by SWC
ISCS/GWS | Generic Workstation and NMS | ISCS/GWS/P/013 | GWS / when one station and its adjacent 2 stations GWS down | ISCS/GWS/C/044 | Software Fault | ISCS/GWS/R/004 | Enviroment Restart
ISCS/GWS | Generic Workstation and NMS | ISCS/GWS/P/013 | GWS / when one station and its adjacent 2 stations GWS down | ISCS/GWS/C/048 | TAONAMESERVER Error | ISCS/GWS/R/010 | Replace
ISCS/GWS | Generic Workstation and NMS | ISCS/GWS/P/013 | GWS / when one station and its adjacent 2 stations GWS down | ISCS/GWS/C/036 | Power Trip | ISCS/GWS/R/005 | Equipment Power Reset ( GWS/Server/Switch/PLC/FO Converter/RTU)
ISCS/GWS | Generic Workstation and NMS | ISCS/GWS/P/013 | GWS / when one station and its adjacent 2 stations GWS down | ISCS/GWS/C/030 | Network Error | ISCS/GWS/R/010 | Replace
ISCS/GWS | Generic Workstation and NMS | ISCS/GWS/P/013 | GWS / when one station and its adjacent 2 stations GWS down | ISCS/GWS/C/046 | SWC Fault | ISCS/GWS/R/002 | Corresponding SWC informed. Fault to be resolved by SWC
ISCS/GWS | Generic Workstation and NMS | ISCS/GWS/P/NFF | GWS / No Fault Found | ISCS/GWS/C/NFF | GWS / No Fault Found | ISCS/GWS/R/NFF | GWS / No Fault Found
ISCS/SVR | Server | ISCS/SVR/P/086 | ISCS Environments / Both Environments down | ISCS/SVR/C/003 | Hardware Fault | ISCS/SVR/R/007 | Reboot
ISCS/SVR | Server | ISCS/SVR/P/086 | ISCS Environments / Both Environments down | ISCS/SVR/C/006 | Software Fault | ISCS/SVR/R/003 | Enviroment Restart
ISCS/SVR | Server | ISCS/SVR/P/086 | ISCS Environments / Both Environments down | ISCS/SVR/C/001 | Cabinet Power Trip | ISCS/SVR/R/012 | Reset the Circuit Breaker / Power Switch.
ISCS/SVR | Server | ISCS/SVR/P/085 | ISCS Environment / 1 Environment down | ISCS/SVR/C/003 | Hardware Fault | ISCS/SVR/R/007 | Reboot
ISCS/SVR | Server | ISCS/SVR/P/085 | ISCS Environment / 1 Environment down | ISCS/SVR/C/006 | Software Fault | ISCS/SVR/R/003 | Enviroment Restart
ISCS/SVR | Server | ISCS/SVR/P/085 | ISCS Environment / 1 Environment down | ISCS/SVR/C/001 | Cabinet Power Trip | ISCS/SVR/R/012 | Reset the Circuit Breaker / Power Switch.
ISCS/ODS | Overview Display System (ODS) | ISCS/ODS/P/004 | OPD Controller No Response | ISCS/ODS/C/002 | OPD Len Alignment drifted | ISCS/OPD/R/001 | Adjust
ISCS/ODS | Overview Display System (ODS) | ISCS/ODS/P/004 | OPD Controller No Response | ISCS/ODS/C/003 | OPD Projector Lamp Burnt / Aging | ISCS/OPD/R/003 | Replace
ISCS/ODS | Overview Display System (ODS) | ISCS/ODS/P/004 | OPD Controller No Response | ISCS/ODS/C/001 | OPD Controller PC Hang / Soft Error | ISCS/OPD/R/002 | Reboot
ISCS/ODS | Overview Display System (ODS) | ISCS/ODS/P/001 | Fail to switchover the screen output between two Controller | ISCS/ODS/C/002 | OPD Len Alignment drifted | ISCS/OPD/R/001 | Adjust
ISCS/ODS | Overview Display System (ODS) | ISCS/ODS/P/001 | Fail to switchover the screen output between two Controller | ISCS/ODS/C/003 | OPD Projector Lamp Burnt / Aging | ISCS/OPD/R/003 | Replace
ISCS/ODS | Overview Display System (ODS) | ISCS/ODS/P/001 | Fail to switchover the screen output between two Controller | ISCS/ODS/C/001 | OPD Controller PC Hang / Soft Error | ISCS/OPD/R/002 | Reboot
ISCS/ODS | Overview Display System (ODS) | ISCS/ODS/P/007 | OPD Project Screen black out / abnormal display | ISCS/ODS/C/002 | OPD Len Alignment drifted | ISCS/OPD/R/001 | Adjust
ISCS/ODS | Overview Display System (ODS) | ISCS/ODS/P/007 | OPD Project Screen black out / abnormal display | ISCS/ODS/C/003 | OPD Projector Lamp Burnt / Aging | ISCS/OPD/R/003 | Replace
ISCS/ODS | Overview Display System (ODS) | ISCS/ODS/P/007 | OPD Project Screen black out / abnormal display | ISCS/ODS/C/001 | OPD Controller PC Hang / Soft Error | ISCS/OPD/R/002 | Reboot
ISCS/ODS | Overview Display System (ODS) | ISCS/ODS/P/002 | No communication between OPD Projector Equipment and OPD PIS Tools | ISCS/ODS/C/002 | OPD Len Alignment drifted | ISCS/OPD/R/001 | Adjust
ISCS/ODS | Overview Display System (ODS) | ISCS/ODS/P/002 | No communication between OPD Projector Equipment and OPD PIS Tools | ISCS/ODS/C/003 | OPD Projector Lamp Burnt / Aging | ISCS/OPD/R/003 | Replace
ISCS/ODS | Overview Display System (ODS) | ISCS/ODS/P/002 | No communication between OPD Projector Equipment and OPD PIS Tools | ISCS/ODS/C/001 | OPD Controller PC Hang / Soft Error | ISCS/OPD/R/002 | Reboot
ISCS/ODS | Overview Display System (ODS) | ISCS/ODS/P/005 | OPD Display Freeze / Hang / Not Update / Not Response | ISCS/ODS/C/002 | OPD Len Alignment drifted | ISCS/OPD/R/001 | Adjust
ISCS/ODS | Overview Display System (ODS) | ISCS/ODS/P/005 | OPD Display Freeze / Hang / Not Update / Not Response | ISCS/ODS/C/003 | OPD Projector Lamp Burnt / Aging | ISCS/OPD/R/003 | Replace
ISCS/ODS | Overview Display System (ODS) | ISCS/ODS/P/005 | OPD Display Freeze / Hang / Not Update / Not Response | ISCS/ODS/C/001 | OPD Controller PC Hang / Soft Error | ISCS/OPD/R/002 | Reboot
ISCS/ODS | Overview Display System (ODS) | ISCS/ODS/P/006 | OPD Equipment Failure | ISCS/ODS/C/002 | OPD Len Alignment drifted | ISCS/OPD/R/001 | Adjust
ISCS/ODS | Overview Display System (ODS) | ISCS/ODS/P/006 | OPD Equipment Failure | ISCS/ODS/C/003 | OPD Projector Lamp Burnt / Aging | ISCS/OPD/R/003 | Replace
ISCS/ODS | Overview Display System (ODS) | ISCS/ODS/P/006 | OPD Equipment Failure | ISCS/ODS/C/001 | OPD Controller PC Hang / Soft Error | ISCS/OPD/R/002 | Reboot
ISCS/ODS | Overview Display System (ODS) | ISCS/ODS/P/003 | OPD Cabinet Light not functioning | ISCS/ODS/C/002 | OPD Len Alignment drifted | ISCS/OPD/R/001 | Adjust
ISCS/ODS | Overview Display System (ODS) | ISCS/ODS/P/003 | OPD Cabinet Light not functioning | ISCS/ODS/C/003 | OPD Projector Lamp Burnt / Aging | ISCS/OPD/R/003 | Replace
ISCS/ODS | Overview Display System (ODS) | ISCS/ODS/P/003 | OPD Cabinet Light not functioning | ISCS/ODS/C/001 | OPD Controller PC Hang / Soft Error | ISCS/OPD/R/002 | Reboot
ISCS/PAS | Public Address System | ISCS/PAS/P/022 | Zone Selection Failure | ISCS/PAS/C/001 | Operator Error | ISCS/PAS/R/005 | Operator Error / System working as per design
ISCS/PAS | Public Address System | ISCS/PAS/P/022 | Zone Selection Failure | ISCS/PAS/C/002 | Software Fault | ISCS/PAS/R/003 | Enviroment Restart
ISCS/PAS | Public Address System | ISCS/PAS/P/022 | Zone Selection Failure | ISCS/PAS/C/003 | SWC Fault | ISCS/PAS/R/001 | Corresponding SWC informed. Fault to be resolved by SWC
ISCS/PAS | Public Address System | ISCS/PAS/P/020 | Train selection Failure | ISCS/PAS/C/001 | Operator Error | ISCS/PAS/R/005 | Operator Error / System working as per design
ISCS/PAS | Public Address System | ISCS/PAS/P/020 | Train selection Failure | ISCS/PAS/C/002 | Software Fault | ISCS/PAS/R/003 | Enviroment Restart
ISCS/PAS | Public Address System | ISCS/PAS/P/020 | Train selection Failure | ISCS/PAS/C/003 | SWC Fault | ISCS/PAS/R/001 | Corresponding SWC informed. Fault to be resolved by SWC
ISCS/PAS | Public Address System | ISCS/PAS/P/002 | Connection Status shows "Connected / not successful" or "Connecting..." | ISCS/PAS/C/001 | Operator Error | ISCS/PAS/R/005 | Operator Error / System working as per design
ISCS/PAS | Public Address System | ISCS/PAS/P/002 | Connection Status shows "Connected / not successful" or "Connecting..." | ISCS/PAS/C/002 | Software Fault | ISCS/PAS/R/003 | Enviroment Restart
ISCS/PAS | Public Address System | ISCS/PAS/P/002 | Connection Status shows "Connected / not successful" or "Connecting..." | ISCS/PAS/C/003 | SWC Fault | ISCS/PAS/R/001 | Corresponding SWC informed. Fault to be resolved by SWC
ISCS/PAS | Public Address System | ISCS/PAS/P/010 | Messages missing or preset configuration corrupted or lost in PA HMI | ISCS/PAS/C/001 | Operator Error | ISCS/PAS/R/005 | Operator Error / System working as per design
ISCS/PAS | Public Address System | ISCS/PAS/P/010 | Messages missing or preset configuration corrupted or lost in PA HMI | ISCS/PAS/C/002 | Software Fault | ISCS/PAS/R/003 | Enviroment Restart
ISCS/PAS | Public Address System | ISCS/PAS/P/010 | Messages missing or preset configuration corrupted or lost in PA HMI | ISCS/PAS/C/003 | SWC Fault | ISCS/PAS/R/001 | Corresponding SWC informed. Fault to be resolved by SWC
ISCS/PAS | Public Address System | ISCS/PAS/P/013 | PA Broadcasting Fail with / without error message | ISCS/PAS/C/001 | Operator Error | ISCS/PAS/R/005 | Operator Error / System working as per design
ISCS/PAS | Public Address System | ISCS/PAS/P/013 | PA Broadcasting Fail with / without error message | ISCS/PAS/C/002 | Software Fault | ISCS/PAS/R/003 | Enviroment Restart
ISCS/PAS | Public Address System | ISCS/PAS/P/013 | PA Broadcasting Fail with / without error message | ISCS/PAS/C/003 | SWC Fault | ISCS/PAS/R/001 | Corresponding SWC informed. Fault to be resolved by SWC
ISCS/PAS | Public Address System | ISCS/PAS/P/012 | PA / PIS Synchronization Failure | ISCS/PAS/C/001 | Operator Error | ISCS/PAS/R/005 | Operator Error / System working as per design
ISCS/PAS | Public Address System | ISCS/PAS/P/012 | PA / PIS Synchronization Failure | ISCS/PAS/C/002 | Software Fault | ISCS/PAS/R/003 | Enviroment Restart
ISCS/PAS | Public Address System | ISCS/PAS/P/012 | PA / PIS Synchronization Failure | ISCS/PAS/C/003 | SWC Fault | ISCS/PAS/R/001 | Corresponding SWC informed. Fault to be resolved by SWC
ISCS/PAS | Public Address System | ISCS/PAS/P/014 | PA Environment Start / Stop Failure | ISCS/PAS/C/001 | Operator Error | ISCS/PAS/R/005 | Operator Error / System working as per design
ISCS/PAS | Public Address System | ISCS/PAS/P/014 | PA Environment Start / Stop Failure | ISCS/PAS/C/002 | Software Fault | ISCS/PAS/R/003 | Enviroment Restart
ISCS/PAS | Public Address System | ISCS/PAS/P/014 | PA Environment Start / Stop Failure | ISCS/PAS/C/003 | SWC Fault | ISCS/PAS/R/001 | Corresponding SWC informed. Fault to be resolved by SWC
ISCS/PAS | Public Address System | ISCS/PAS/P/015 | PA Keeps on Broadcasting / unable to kill | ISCS/PAS/C/001 | Operator Error | ISCS/PAS/R/005 | Operator Error / System working as per design
ISCS/PAS | Public Address System | ISCS/PAS/P/015 | PA Keeps on Broadcasting / unable to kill | ISCS/PAS/C/002 | Software Fault | ISCS/PAS/R/003 | Enviroment Restart
ISCS/PAS | Public Address System | ISCS/PAS/P/015 | PA Keeps on Broadcasting / unable to kill | ISCS/PAS/C/003 | SWC Fault | ISCS/PAS/R/001 | Corresponding SWC informed. Fault to be resolved by SWC
ISCS/PAS | Public Address System | ISCS/PAS/P/008 | Incorrect PA Message Broadcasting | ISCS/PAS/C/001 | Operator Error | ISCS/PAS/R/005 | Operator Error / System working as per design
ISCS/PAS | Public Address System | ISCS/PAS/P/008 | Incorrect PA Message Broadcasting | ISCS/PAS/C/002 | Software Fault | ISCS/PAS/R/003 | Enviroment Restart
ISCS/PAS | Public Address System | ISCS/PAS/P/008 | Incorrect PA Message Broadcasting | ISCS/PAS/C/003 | SWC Fault | ISCS/PAS/R/001 | Corresponding SWC informed. Fault to be resolved by SWC
ISCS/PAS | Public Address System | ISCS/PAS/P/016 | PA Time Sequence Fault | ISCS/PAS/C/001 | Operator Error | ISCS/PAS/R/005 | Operator Error / System working as per design
ISCS/PAS | Public Address System | ISCS/PAS/P/016 | PA Time Sequence Fault | ISCS/PAS/C/002 | Software Fault | ISCS/PAS/R/003 | Enviroment Restart
ISCS/PAS | Public Address System | ISCS/PAS/P/016 | PA Time Sequence Fault | ISCS/PAS/C/003 | SWC Fault | ISCS/PAS/R/001 | Corresponding SWC informed. Fault to be resolved by SWC
ISCS/PAS | Public Address System | ISCS/PAS/P/005 | Fail to playback the pre/recorded message / Fail to listen the pre/recorder message on main handset | ISCS/PAS/C/001 | Operator Error | ISCS/PAS/R/005 | Operator Error / System working as per design
ISCS/PAS | Public Address System | ISCS/PAS/P/005 | Fail to playback the pre/recorded message / Fail to listen the pre/recorder message on main handset | ISCS/PAS/C/002 | Software Fault | ISCS/PAS/R/003 | Enviroment Restart
ISCS/PAS | Public Address System | ISCS/PAS/P/005 | Fail to playback the pre/recorded message / Fail to listen the pre/recorder message on main handset | ISCS/PAS/C/003 | SWC Fault | ISCS/PAS/R/001 | Corresponding SWC informed. Fault to be resolved by SWC
ISCS/PAS | Public Address System | ISCS/PAS/P/021 | Trains not updated in PA HMI Train Selection List | ISCS/PAS/C/001 | Operator Error | ISCS/PAS/R/005 | Operator Error / System working as per design
ISCS/PAS | Public Address System | ISCS/PAS/P/021 | Trains not updated in PA HMI Train Selection List | ISCS/PAS/C/002 | Software Fault | ISCS/PAS/R/003 | Enviroment Restart
ISCS/PAS | Public Address System | ISCS/PAS/P/021 | Trains not updated in PA HMI Train Selection List | ISCS/PAS/C/003 | SWC Fault | ISCS/PAS/R/001 | Corresponding SWC informed. Fault to be resolved by SWC
ISCS/PAS | Public Address System | ISCS/PAS/P/009 | Less PA Channels are available as expected | ISCS/PAS/C/001 | Operator Error | ISCS/PAS/R/005 | Operator Error / System working as per design
ISCS/PAS | Public Address System | ISCS/PAS/P/009 | Less PA Channels are available as expected | ISCS/PAS/C/002 | Software Fault | ISCS/PAS/R/003 | Enviroment Restart
ISCS/PAS | Public Address System | ISCS/PAS/P/009 | Less PA Channels are available as expected | ISCS/PAS/C/003 | SWC Fault | ISCS/PAS/R/001 | Corresponding SWC informed. Fault to be resolved by SWC
ISCS/PAS | Public Address System | ISCS/PAS/P/011 | No PA Announcement heard | ISCS/PAS/C/001 | Operator Error | ISCS/PAS/R/005 | Operator Error / System working as per design
ISCS/PAS | Public Address System | ISCS/PAS/P/011 | No PA Announcement heard | ISCS/PAS/C/002 | Software Fault | ISCS/PAS/R/003 | Enviroment Restart
ISCS/PAS | Public Address System | ISCS/PAS/P/011 | No PA Announcement heard | ISCS/PAS/C/003 | SWC Fault | ISCS/PAS/R/001 | Corresponding SWC informed. Fault to be resolved by SWC
ISCS/PAS | Public Address System | ISCS/PAS/P/019 | PCP fails to communicate with Station GWS 's Handset | ISCS/PAS/C/001 | Operator Error | ISCS/PAS/R/005 | Operator Error / System working as per design
ISCS/PAS | Public Address System | ISCS/PAS/P/019 | PCP fails to communicate with Station GWS 's Handset | ISCS/PAS/C/002 | Software Fault | ISCS/PAS/R/003 | Enviroment Restart
ISCS/PAS | Public Address System | ISCS/PAS/P/019 | PCP fails to communicate with Station GWS 's Handset | ISCS/PAS/C/003 | SWC Fault | ISCS/PAS/R/001 | Corresponding SWC informed. Fault to be resolved by SWC
ISCS/PAS | Public Address System | ISCS/PAS/P/007 | Fail to record PA Message | ISCS/PAS/C/001 | Operator Error | ISCS/PAS/R/005 | Operator Error / System working as per design
ISCS/PAS | Public Address System | ISCS/PAS/P/007 | Fail to record PA Message | ISCS/PAS/C/002 | Software Fault | ISCS/PAS/R/003 | Enviroment Restart
ISCS/PAS | Public Address System | ISCS/PAS/P/007 | Fail to record PA Message | ISCS/PAS/C/003 | SWC Fault | ISCS/PAS/R/001 | Corresponding SWC informed. Fault to be resolved by SWC
ISCS/PAS | Public Address System | ISCS/PAS/P/004 | Error message prompted when try to kill the Live PA/ ATAS/DVA Broadcast Message | ISCS/PAS/C/001 | Operator Error | ISCS/PAS/R/005 | Operator Error / System working as per design
ISCS/PAS | Public Address System | ISCS/PAS/P/004 | Error message prompted when try to kill the Live PA/ ATAS/DVA Broadcast Message | ISCS/PAS/C/002 | Software Fault | ISCS/PAS/R/003 | Enviroment Restart
ISCS/PAS | Public Address System | ISCS/PAS/P/004 | Error message prompted when try to kill the Live PA/ ATAS/DVA Broadcast Message | ISCS/PAS/C/003 | SWC Fault | ISCS/PAS/R/001 | Corresponding SWC informed. Fault to be resolved by SWC
ISCS/PAS | Public Address System | ISCS/PAS/P/018 | PCP Caller ID keep on displayed on GWS Call Banner | ISCS/PAS/C/001 | Operator Error | ISCS/PAS/R/005 | Operator Error / System working as per design
ISCS/PAS | Public Address System | ISCS/PAS/P/018 | PCP Caller ID keep on displayed on GWS Call Banner | ISCS/PAS/C/002 | Software Fault | ISCS/PAS/R/003 | Enviroment Restart
ISCS/PAS | Public Address System | ISCS/PAS/P/018 | PCP Caller ID keep on displayed on GWS Call Banner | ISCS/PAS/C/003 | SWC Fault | ISCS/PAS/R/001 | Corresponding SWC informed. Fault to be resolved by SWC
ISCS/PAS | Public Address System | ISCS/PAS/P/001 | Abnormal sound emitted from PA Speaker | ISCS/PAS/C/001 | Operator Error | ISCS/PAS/R/005 | Operator Error / System working as per design
ISCS/PAS | Public Address System | ISCS/PAS/P/001 | Abnormal sound emitted from PA Speaker | ISCS/PAS/C/002 | Software Fault | ISCS/PAS/R/003 | Enviroment Restart
ISCS/PAS | Public Address System | ISCS/PAS/P/001 | Abnormal sound emitted from PA Speaker | ISCS/PAS/C/003 | SWC Fault | ISCS/PAS/R/001 | Corresponding SWC informed. Fault to be resolved by SWC
ISCS/PAS | Public Address System | ISCS/PAS/P/017 | Parameters set for PA message broadcasting are lost / corrupted | ISCS/PAS/C/001 | Operator Error | ISCS/PAS/R/005 | Operator Error / System working as per design
ISCS/PAS | Public Address System | ISCS/PAS/P/017 | Parameters set for PA message broadcasting are lost / corrupted | ISCS/PAS/C/002 | Software Fault | ISCS/PAS/R/003 | Enviroment Restart
ISCS/PAS | Public Address System | ISCS/PAS/P/017 | Parameters set for PA message broadcasting are lost / corrupted | ISCS/PAS/C/003 | SWC Fault | ISCS/PAS/R/001 | Corresponding SWC informed. Fault to be resolved by SWC
ISCS/PAS | Public Address System | ISCS/PAS/P/006 | Fail to record any PA Message | ISCS/PAS/C/001 | Operator Error | ISCS/PAS/R/005 | Operator Error / System working as per design
ISCS/PAS | Public Address System | ISCS/PAS/P/006 | Fail to record any PA Message | ISCS/PAS/C/002 | Software Fault | ISCS/PAS/R/003 | Enviroment Restart
ISCS/PAS | Public Address System | ISCS/PAS/P/006 | Fail to record any PA Message | ISCS/PAS/C/003 | SWC Fault | ISCS/PAS/R/001 | Corresponding SWC informed. Fault to be resolved by SWC
ISCS/PAS | Public Address System | ISCS/PAS/P/003 | Disorted Message Broadcasting | ISCS/PAS/C/001 | Operator Error | ISCS/PAS/R/005 | Operator Error / System working as per design
ISCS/PAS | Public Address System | ISCS/PAS/P/003 | Disorted Message Broadcasting | ISCS/PAS/C/002 | Software Fault | ISCS/PAS/R/003 | Enviroment Restart
ISCS/PAS | Public Address System | ISCS/PAS/P/003 | Disorted Message Broadcasting | ISCS/PAS/C/003 | SWC Fault | ISCS/PAS/R/001 | Corresponding SWC informed. Fault to be resolved by SWC
ISCS/PEC | Passenger Emergency Call | ISCS/PEC/P/011 | Train PEC fail to be activated | ISCS/PEC/C/001 | Operator Error | ISCS/PEC/R/005 | Operator Error / System working as per design
ISCS/PEC | Passenger Emergency Call | ISCS/PEC/P/011 | Train PEC fail to be activated | ISCS/PEC/C/002 | Software Fault | ISCS/PEC/R/003 | Enviroment Restart
ISCS/PEC | Passenger Emergency Call | ISCS/PEC/P/011 | Train PEC fail to be activated | ISCS/PEC/C/003 | SWC Fault | ISCS/PEC/R/001 | Corresponding SWC informed. Fault to be resolved by SWC
ISCS/PEC | Passenger Emergency Call | ISCS/PEC/P/012 | Volume Soft or Poor Quality when communicating through PEC Call | ISCS/PEC/C/001 | Operator Error | ISCS/PEC/R/005 | Operator Error / System working as per design
ISCS/PEC | Passenger Emergency Call | ISCS/PEC/P/012 | Volume Soft or Poor Quality when communicating through PEC Call | ISCS/PEC/C/002 | Software Fault | ISCS/PEC/R/003 | Enviroment Restart
ISCS/PEC | Passenger Emergency Call | ISCS/PEC/P/012 | Volume Soft or Poor Quality when communicating through PEC Call | ISCS/PEC/C/003 | SWC Fault | ISCS/PEC/R/001 | Corresponding SWC informed. Fault to be resolved by SWC
ISCS/PEC | Passenger Emergency Call | ISCS/PEC/P/006 | Missing / Wrong PEC Caller ID Displayed on the Calling Banner | ISCS/PEC/C/001 | Operator Error | ISCS/PEC/R/005 | Operator Error / System working as per design
ISCS/PEC | Passenger Emergency Call | ISCS/PEC/P/006 | Missing / Wrong PEC Caller ID Displayed on the Calling Banner | ISCS/PEC/C/002 | Software Fault | ISCS/PEC/R/003 | Enviroment Restart
ISCS/PEC | Passenger Emergency Call | ISCS/PEC/P/006 | Missing / Wrong PEC Caller ID Displayed on the Calling Banner | ISCS/PEC/C/003 | SWC Fault | ISCS/PEC/R/001 | Corresponding SWC informed. Fault to be resolved by SWC
ISCS/PEC | Passenger Emergency Call | ISCS/PEC/P/003 | Fail to remote / local reset the PEC Call | ISCS/PEC/C/001 | Operator Error | ISCS/PEC/R/005 | Operator Error / System working as per design
ISCS/PEC | Passenger Emergency Call | ISCS/PEC/P/003 | Fail to remote / local reset the PEC Call | ISCS/PEC/C/002 | Software Fault | ISCS/PEC/R/003 | Enviroment Restart
ISCS/PEC | Passenger Emergency Call | ISCS/PEC/P/003 | Fail to remote / local reset the PEC Call | ISCS/PEC/C/003 | SWC Fault | ISCS/PEC/R/001 | Corresponding SWC informed. Fault to be resolved by SWC
ISCS/PEC | Passenger Emergency Call | ISCS/PEC/P/007 | Missing Operator Initial in PEC Alarms | ISCS/PEC/C/001 | Operator Error | ISCS/PEC/R/005 | Operator Error / System working as per design
ISCS/PEC | Passenger Emergency Call | ISCS/PEC/P/007 | Missing Operator Initial in PEC Alarms | ISCS/PEC/C/002 | Software Fault | ISCS/PEC/R/003 | Enviroment Restart
ISCS/PEC | Passenger Emergency Call | ISCS/PEC/P/007 | Missing Operator Initial in PEC Alarms | ISCS/PEC/C/003 | SWC Fault | ISCS/PEC/R/001 | Corresponding SWC informed. Fault to be resolved by SWC
ISCS/PEC | Passenger Emergency Call | ISCS/PEC/P/005 | Incorrect PEC activated Status shown on Train Inspector Panel or GWS | ISCS/PEC/C/001 | Operator Error | ISCS/PEC/R/005 | Operator Error / System working as per design
ISCS/PEC | Passenger Emergency Call | ISCS/PEC/P/005 | Incorrect PEC activated Status shown on Train Inspector Panel or GWS | ISCS/PEC/C/002 | Software Fault | ISCS/PEC/R/003 | Enviroment Restart
ISCS/PEC | Passenger Emergency Call | ISCS/PEC/P/005 | Incorrect PEC activated Status shown on Train Inspector Panel or GWS | ISCS/PEC/C/003 | SWC Fault | ISCS/PEC/R/001 | Corresponding SWC informed. Fault to be resolved by SWC
ISCS/PEC | Passenger Emergency Call | ISCS/PEC/P/002 | Depot PEC Call report to OCC or vise verse. | ISCS/PEC/C/001 | Operator Error | ISCS/PEC/R/005 | Operator Error / System working as per design
ISCS/PEC | Passenger Emergency Call | ISCS/PEC/P/002 | Depot PEC Call report to OCC or vise verse. | ISCS/PEC/C/002 | Software Fault | ISCS/PEC/R/003 | Enviroment Restart
ISCS/PEC | Passenger Emergency Call | ISCS/PEC/P/002 | Depot PEC Call report to OCC or vise verse. | ISCS/PEC/C/003 | SWC Fault | ISCS/PEC/R/001 | Corresponding SWC informed. Fault to be resolved by SWC
ISCS/PEC | Passenger Emergency Call | ISCS/PEC/P/010 | Operator did not receive activated PEC | ISCS/PEC/C/001 | Operator Error | ISCS/PEC/R/005 | Operator Error / System working as per design
ISCS/PEC | Passenger Emergency Call | ISCS/PEC/P/010 | Operator did not receive activated PEC | ISCS/PEC/C/002 | Software Fault | ISCS/PEC/R/003 | Enviroment Restart
ISCS/PEC | Passenger Emergency Call | ISCS/PEC/P/010 | Operator did not receive activated PEC | ISCS/PEC/C/003 | SWC Fault | ISCS/PEC/R/001 | Corresponding SWC informed. Fault to be resolved by SWC
ISCS/PEC | Passenger Emergency Call | ISCS/PEC/P/004 | False PEC (reset in earlier time) was received after COE | ISCS/PEC/C/001 | Operator Error | ISCS/PEC/R/005 | Operator Error / System working as per design
ISCS/PEC | Passenger Emergency Call | ISCS/PEC/P/004 | False PEC (reset in earlier time) was received after COE | ISCS/PEC/C/002 | Software Fault | ISCS/PEC/R/003 | Enviroment Restart
ISCS/PEC | Passenger Emergency Call | ISCS/PEC/P/004 | False PEC (reset in earlier time) was received after COE | ISCS/PEC/C/003 | SWC Fault | ISCS/PEC/R/001 | Corresponding SWC informed. Fault to be resolved by SWC
ISCS/PEC | Passenger Emergency Call | ISCS/PEC/P/009 | Operator cannot accept the PEC | ISCS/PEC/C/001 | Operator Error | ISCS/PEC/R/005 | Operator Error / System working as per design
ISCS/PEC | Passenger Emergency Call | ISCS/PEC/P/009 | Operator cannot accept the PEC | ISCS/PEC/C/002 | Software Fault | ISCS/PEC/R/003 | Enviroment Restart
ISCS/PEC | Passenger Emergency Call | ISCS/PEC/P/009 | Operator cannot accept the PEC | ISCS/PEC/C/003 | SWC Fault | ISCS/PEC/R/001 | Corresponding SWC informed. Fault to be resolved by SWC
ISCS/PEC | Passenger Emergency Call | ISCS/PEC/P/001 | Audio Path of PEC is unable to established (audio path is in use) | ISCS/PEC/C/001 | Operator Error | ISCS/PEC/R/005 | Operator Error / System working as per design
ISCS/PEC | Passenger Emergency Call | ISCS/PEC/P/001 | Audio Path of PEC is unable to established (audio path is in use) | ISCS/PEC/C/002 | Software Fault | ISCS/PEC/R/003 | Enviroment Restart
ISCS/PEC | Passenger Emergency Call | ISCS/PEC/P/001 | Audio Path of PEC is unable to established (audio path is in use) | ISCS/PEC/C/003 | SWC Fault | ISCS/PEC/R/001 | Corresponding SWC informed. Fault to be resolved by SWC
ISCS/PEC | Passenger Emergency Call | ISCS/PEC/P/008 | One way Communication / Connection problem | ISCS/PEC/C/001 | Operator Error | ISCS/PEC/R/005 | Operator Error / System working as per design
ISCS/PEC | Passenger Emergency Call | ISCS/PEC/P/008 | One way Communication / Connection problem | ISCS/PEC/C/002 | Software Fault | ISCS/PEC/R/003 | Enviroment Restart
ISCS/PEC | Passenger Emergency Call | ISCS/PEC/P/008 | One way Communication / Connection problem | ISCS/PEC/C/003 | SWC Fault | ISCS/PEC/R/001 | Corresponding SWC informed. Fault to be resolved by SWC
ISCS/PIS | Passenger Information System | ISCS/PIS/P/018 | Zone Selection Failure | ISCS/PIS/C/001 | Operator Error | ISCS/PIS/R/005 | Operator Error / System working as per design
ISCS/PIS | Passenger Information System | ISCS/PIS/P/018 | Zone Selection Failure | ISCS/PIS/C/002 | Software Fault | ISCS/PIS/R/003 | Enviroment Restart
ISCS/PIS | Passenger Information System | ISCS/PIS/P/018 | Zone Selection Failure | ISCS/PIS/C/003 | SWC Fault | ISCS/PIS/R/001 | Corresponding SWC informed. Fault to be resolved by SWC
ISCS/PIS | Passenger Information System | ISCS/PIS/P/015 | Train Selection Failure | ISCS/PIS/C/001 | Operator Error | ISCS/PIS/R/005 | Operator Error / System working as per design
ISCS/PIS | Passenger Information System | ISCS/PIS/P/015 | Train Selection Failure | ISCS/PIS/C/002 | Software Fault | ISCS/PIS/R/003 | Enviroment Restart
ISCS/PIS | Passenger Information System | ISCS/PIS/P/015 | Train Selection Failure | ISCS/PIS/C/003 | SWC Fault | ISCS/PIS/R/001 | Corresponding SWC informed. Fault to be resolved by SWC
ISCS/PIS | Passenger Information System | ISCS/PIS/P/002 | Communication Status | ISCS/PIS/C/001 | Operator Error | ISCS/PIS/R/005 | Operator Error / System working as per design
ISCS/PIS | Passenger Information System | ISCS/PIS/P/002 | Communication Status | ISCS/PIS/C/002 | Software Fault | ISCS/PIS/R/003 | Enviroment Restart
ISCS/PIS | Passenger Information System | ISCS/PIS/P/002 | Communication Status | ISCS/PIS/C/003 | SWC Fault | ISCS/PIS/R/001 | Corresponding SWC informed. Fault to be resolved by SWC
ISCS/PIS | Passenger Information System | ISCS/PIS/P/013 | PIS Text messages missing or preset configuration corrupted or lost in PIS HMI | ISCS/PIS/C/001 | Operator Error | ISCS/PIS/R/005 | Operator Error / System working as per design
ISCS/PIS | Passenger Information System | ISCS/PIS/P/013 | PIS Text messages missing or preset configuration corrupted or lost in PIS HMI | ISCS/PIS/C/002 | Software Fault | ISCS/PIS/R/003 | Enviroment Restart
ISCS/PIS | Passenger Information System | ISCS/PIS/P/013 | PIS Text messages missing or preset configuration corrupted or lost in PIS HMI | ISCS/PIS/C/003 | SWC Fault | ISCS/PIS/R/001 | Corresponding SWC informed. Fault to be resolved by SWC
ISCS/PIS | Passenger Information System | ISCS/PIS/P/011 | PID Text Message Display Fail with / without error message | ISCS/PIS/C/001 | Operator Error | ISCS/PIS/R/005 | Operator Error / System working as per design
ISCS/PIS | Passenger Information System | ISCS/PIS/P/011 | PID Text Message Display Fail with / without error message | ISCS/PIS/C/002 | Software Fault | ISCS/PIS/R/003 | Enviroment Restart
ISCS/PIS | Passenger Information System | ISCS/PIS/P/011 | PID Text Message Display Fail with / without error message | ISCS/PIS/C/003 | SWC Fault | ISCS/PIS/R/001 | Corresponding SWC informed. Fault to be resolved by SWC
ISCS/PIS | Passenger Information System | ISCS/PIS/P/012 | PID Time sequencing Fault | ISCS/PIS/C/001 | Operator Error | ISCS/PIS/R/005 | Operator Error / System working as per design
ISCS/PIS | Passenger Information System | ISCS/PIS/P/012 | PID Time sequencing Fault | ISCS/PIS/C/002 | Software Fault | ISCS/PIS/R/003 | Enviroment Restart
ISCS/PIS | Passenger Information System | ISCS/PIS/P/012 | PID Time sequencing Fault | ISCS/PIS/C/003 | SWC Fault | ISCS/PIS/R/001 | Corresponding SWC informed. Fault to be resolved by SWC
ISCS/PIS | Passenger Information System | ISCS/PIS/P/001 | Blank / Wrong / Partial Information displayed on PID/LD | ISCS/PIS/C/001 | Operator Error | ISCS/PIS/R/005 | Operator Error / System working as per design
ISCS/PIS | Passenger Information System | ISCS/PIS/P/001 | Blank / Wrong / Partial Information displayed on PID/LD | ISCS/PIS/C/002 | Software Fault | ISCS/PIS/R/003 | Enviroment Restart
ISCS/PIS | Passenger Information System | ISCS/PIS/P/001 | Blank / Wrong / Partial Information displayed on PID/LD | ISCS/PIS/C/003 | SWC Fault | ISCS/PIS/R/001 | Corresponding SWC informed. Fault to be resolved by SWC
ISCS/PIS | Passenger Information System | ISCS/PIS/P/003 | Different PIS Library Version between Train & ISCS | ISCS/PIS/C/001 | Operator Error | ISCS/PIS/R/005 | Operator Error / System working as per design
ISCS/PIS | Passenger Information System | ISCS/PIS/P/003 | Different PIS Library Version between Train & ISCS | ISCS/PIS/C/002 | Software Fault | ISCS/PIS/R/003 | Enviroment Restart
ISCS/PIS | Passenger Information System | ISCS/PIS/P/003 | Different PIS Library Version between Train & ISCS | ISCS/PIS/C/003 | SWC Fault | ISCS/PIS/R/001 | Corresponding SWC informed. Fault to be resolved by SWC
ISCS/PIS | Passenger Information System | ISCS/PIS/P/017 | Wrong Transmission media selected to display Text Message | ISCS/PIS/C/001 | Operator Error | ISCS/PIS/R/005 | Operator Error / System working as per design
ISCS/PIS | Passenger Information System | ISCS/PIS/P/017 | Wrong Transmission media selected to display Text Message | ISCS/PIS/C/002 | Software Fault | ISCS/PIS/R/003 | Enviroment Restart
ISCS/PIS | Passenger Information System | ISCS/PIS/P/017 | Wrong Transmission media selected to display Text Message | ISCS/PIS/C/003 | SWC Fault | ISCS/PIS/R/001 | Corresponding SWC informed. Fault to be resolved by SWC
ISCS/PIS | Passenger Information System | ISCS/PIS/P/010 | PID Information Toggling | ISCS/PIS/C/001 | Operator Error | ISCS/PIS/R/005 | Operator Error / System working as per design
ISCS/PIS | Passenger Information System | ISCS/PIS/P/010 | PID Information Toggling | ISCS/PIS/C/002 | Software Fault | ISCS/PIS/R/003 | Enviroment Restart
ISCS/PIS | Passenger Information System | ISCS/PIS/P/010 | PID Information Toggling | ISCS/PIS/C/003 | SWC Fault | ISCS/PIS/R/001 | Corresponding SWC informed. Fault to be resolved by SWC
ISCS/PIS | Passenger Information System | ISCS/PIS/P/007 | LD / PID Alarm received | ISCS/PIS/C/001 | Operator Error | ISCS/PIS/R/005 | Operator Error / System working as per design
ISCS/PIS | Passenger Information System | ISCS/PIS/P/007 | LD / PID Alarm received | ISCS/PIS/C/002 | Software Fault | ISCS/PIS/R/003 | Enviroment Restart
ISCS/PIS | Passenger Information System | ISCS/PIS/P/007 | LD / PID Alarm received | ISCS/PIS/C/003 | SWC Fault | ISCS/PIS/R/001 | Corresponding SWC informed. Fault to be resolved by SWC
ISCS/PIS | Passenger Information System | ISCS/PIS/P/005 | Fail to store pre/recorded text message | ISCS/PIS/C/001 | Operator Error | ISCS/PIS/R/005 | Operator Error / System working as per design
ISCS/PIS | Passenger Information System | ISCS/PIS/P/005 | Fail to store pre/recorded text message | ISCS/PIS/C/002 | Software Fault | ISCS/PIS/R/003 | Enviroment Restart
ISCS/PIS | Passenger Information System | ISCS/PIS/P/005 | Fail to store pre/recorded text message | ISCS/PIS/C/003 | SWC Fault | ISCS/PIS/R/001 | Corresponding SWC informed. Fault to be resolved by SWC
ISCS/PIS | Passenger Information System | ISCS/PIS/P/016 | Unexpected schedule message display | ISCS/PIS/C/001 | Operator Error | ISCS/PIS/R/005 | Operator Error / System working as per design
ISCS/PIS | Passenger Information System | ISCS/PIS/P/016 | Unexpected schedule message display | ISCS/PIS/C/002 | Software Fault | ISCS/PIS/R/003 | Enviroment Restart
ISCS/PIS | Passenger Information System | ISCS/PIS/P/016 | Unexpected schedule message display | ISCS/PIS/C/003 | SWC Fault | ISCS/PIS/R/001 | Corresponding SWC informed. Fault to be resolved by SWC
ISCS/PIS | Passenger Information System | ISCS/PIS/P/004 | Fail to modify the PIS Schedule or Text Message | ISCS/PIS/C/001 | Operator Error | ISCS/PIS/R/005 | Operator Error / System working as per design
ISCS/PIS | Passenger Information System | ISCS/PIS/P/004 | Fail to modify the PIS Schedule or Text Message | ISCS/PIS/C/002 | Software Fault | ISCS/PIS/R/003 | Enviroment Restart
ISCS/PIS | Passenger Information System | ISCS/PIS/P/004 | Fail to modify the PIS Schedule or Text Message | ISCS/PIS/C/003 | SWC Fault | ISCS/PIS/R/001 | Corresponding SWC informed. Fault to be resolved by SWC
ISCS/PIS | Passenger Information System | ISCS/PIS/P/014 | Selected Higher Priority Text Message cannot be display | ISCS/PIS/C/001 | Operator Error | ISCS/PIS/R/005 | Operator Error / System working as per design
ISCS/PIS | Passenger Information System | ISCS/PIS/P/014 | Selected Higher Priority Text Message cannot be display | ISCS/PIS/C/002 | Software Fault | ISCS/PIS/R/003 | Enviroment Restart
ISCS/PIS | Passenger Information System | ISCS/PIS/P/014 | Selected Higher Priority Text Message cannot be display | ISCS/PIS/C/003 | SWC Fault | ISCS/PIS/R/001 | Corresponding SWC informed. Fault to be resolved by SWC
ISCS/PIS | Passenger Information System | ISCS/PIS/P/008 | PID / LD Intermittent display information | ISCS/PIS/C/001 | Operator Error | ISCS/PIS/R/005 | Operator Error / System working as per design
ISCS/PIS | Passenger Information System | ISCS/PIS/P/008 | PID / LD Intermittent display information | ISCS/PIS/C/002 | Software Fault | ISCS/PIS/R/003 | Enviroment Restart
ISCS/PIS | Passenger Information System | ISCS/PIS/P/008 | PID / LD Intermittent display information | ISCS/PIS/C/003 | SWC Fault | ISCS/PIS/R/001 | Corresponding SWC informed. Fault to be resolved by SWC
ISCS/PIS | Passenger Information System | ISCS/PIS/P/006 | Incorrect Font size of Text Message Display | ISCS/PIS/C/001 | Operator Error | ISCS/PIS/R/005 | Operator Error / System working as per design
ISCS/PIS | Passenger Information System | ISCS/PIS/P/006 | Incorrect Font size of Text Message Display | ISCS/PIS/C/002 | Software Fault | ISCS/PIS/R/003 | Enviroment Restart
ISCS/PIS | Passenger Information System | ISCS/PIS/P/006 | Incorrect Font size of Text Message Display | ISCS/PIS/C/003 | SWC Fault | ISCS/PIS/R/001 | Corresponding SWC informed. Fault to be resolved by SWC
ISCS/PIS | Passenger Information System | ISCS/PIS/P/009 | PID / LD's displayed text message cannot be reset from GWS | ISCS/PIS/C/001 | Operator Error | ISCS/PIS/R/005 | Operator Error / System working as per design
ISCS/PIS | Passenger Information System | ISCS/PIS/P/009 | PID / LD's displayed text message cannot be reset from GWS | ISCS/PIS/C/002 | Software Fault | ISCS/PIS/R/003 | Enviroment Restart
ISCS/PIS | Passenger Information System | ISCS/PIS/P/009 | PID / LD's displayed text message cannot be reset from GWS | ISCS/PIS/C/003 | SWC Fault | ISCS/PIS/R/001 | Corresponding SWC informed. Fault to be resolved by SWC
ISCS/PMS | Plant Management System (PMS) | ISCS/PMS/P/014 | RTU Switch over / Reset Failure | ISCS/PMS/C/021 | Operator Error | ISCS/PMS/R/005 | Operator Error / System working as per design
ISCS/PMS | Plant Management System (PMS) | ISCS/PMS/P/014 | RTU Switch over / Reset Failure | ISCS/PMS/C/043 | Software Fault | ISCS/PMS/R/003 | Enviroment Restart
ISCS/PMS | Plant Management System (PMS) | ISCS/PMS/P/014 | RTU Switch over / Reset Failure | ISCS/PMS/C/015 | Hardware Fault | ISCS/PMS/R/009 | Replace
ISCS/PMS | Plant Management System (PMS) | ISCS/PMS/P/015 | RTU Wrong Configuration / Application Version | ISCS/PMS/C/043 | Software Fault | ISCS/PMS/R/003 | Enviroment Restart
ISCS/PMS | Plant Management System (PMS) | ISCS/PMS/P/015 | RTU Wrong Configuration / Application Version | ISCS/PMS/C/008 | Configuration Fault | ISCS/PMS/R/007 | Reload Application
ISCS/PMS | Plant Management System (PMS) | ISCS/PMS/P/015 | RTU Wrong Configuration / Application Version | ISCS/PMS/C/038 | Rollback Failure From Testing | ISCS/PMS/R/013 | Replace RTU Harddisk
ISCS/PMS | Plant Management System (PMS) | ISCS/PMS/P/017 | SWC Communication Link Fault | ISCS/PMS/C/026 | PLC AC Fuse Link Open | ISCS/PMS/R/011 | Replace Fuse
ISCS/PMS | Plant Management System (PMS) | ISCS/PMS/P/017 | SWC Communication Link Fault | ISCS/PMS/C/029 | PLC DC Fuse Link Open | ISCS/PMS/R/011 | Replace Fuse
ISCS/PMS | Plant Management System (PMS) | ISCS/PMS/P/017 | SWC Communication Link Fault | ISCS/PMS/C/030 | PLC DDI Card Faulty | ISCS/PMS/R/009 | Replace
ISCS/PMS | Plant Management System (PMS) | ISCS/PMS/P/017 | SWC Communication Link Fault | ISCS/PMS/C/031 | PLC DDO Card Faulty | ISCS/PMS/R/009 | Replace
ISCS/PMS | Plant Management System (PMS) | ISCS/PMS/P/017 | SWC Communication Link Fault | ISCS/PMS/C/034 | PLC EHC Card Faulty | ISCS/PMS/R/009 | Replace
ISCS/PMS | Plant Management System (PMS) | ISCS/PMS/P/017 | SWC Communication Link Fault | ISCS/PMS/C/033 | PLC DRA Card Faulty | ISCS/PMS/R/009 | Replace
ISCS/PMS | Plant Management System (PMS) | ISCS/PMS/P/017 | SWC Communication Link Fault | ISCS/PMS/C/028 | PLC CPU Card Faulty | ISCS/PMS/R/009 | Replace
ISCS/PMS | Plant Management System (PMS) | ISCS/PMS/P/017 | SWC Communication Link Fault | ISCS/PMS/C/032 | PLC DO Card Faulty | ISCS/PMS/R/009 | Replace
ISCS/PMS | Plant Management System (PMS) | ISCS/PMS/P/017 | SWC Communication Link Fault | ISCS/PMS/C/035 | PLC Power Supply Card Faulty | ISCS/PMS/R/009 | Replace
ISCS/PMS | Plant Management System (PMS) | ISCS/PMS/P/017 | SWC Communication Link Fault | ISCS/PMS/C/036 | PLC Terminal Block Damaged | ISCS/PMS/R/009 | Replace
ISCS/PMS | Plant Management System (PMS) | ISCS/PMS/P/017 | SWC Communication Link Fault | ISCS/PMS/C/025 | PLC 48V DC Power Supply Faulty | ISCS/PMS/R/009 | Replace
ISCS/PMS | Plant Management System (PMS) | ISCS/PMS/P/017 | SWC Communication Link Fault | ISCS/PMS/C/024 | PLC 24V DC Power Supply Faulty | ISCS/PMS/R/009 | Replace
ISCS/PMS | Plant Management System (PMS) | ISCS/PMS/P/017 | SWC Communication Link Fault | ISCS/PMS/C/001 | AC / DC Fuse Burnt or Bad Contact | ISCS/PMS/R/009 | Replace
ISCS/PMS | Plant Management System (PMS) | ISCS/PMS/P/017 | SWC Communication Link Fault | ISCS/PMS/C/043 | Software Fault | ISCS/PMS/R/003 | Enviroment Restart
ISCS/PMS | Plant Management System (PMS) | ISCS/PMS/P/017 | SWC Communication Link Fault | ISCS/PMS/C/008 | Configuration Fault | ISCS/PMS/R/007 | Reload Application
ISCS/PMS | Plant Management System (PMS) | ISCS/PMS/P/017 | SWC Communication Link Fault | ISCS/PMS/C/038 | Rollback Failure From Testing | ISCS/PMS/R/013 | Replace RTU Harddisk
ISCS/PMS | Plant Management System (PMS) | ISCS/PMS/P/017 | SWC Communication Link Fault | ISCS/PMS/C/004 | Cable Connection Faulty | ISCS/PMS/R/009 | Replace
ISCS/PMS | Plant Management System (PMS) | ISCS/PMS/P/017 | SWC Communication Link Fault | ISCS/PMS/C/005 | Cable Connection Loose | ISCS/PMS/R/009 | Replace
ISCS/PMS | Plant Management System (PMS) | ISCS/PMS/P/017 | SWC Communication Link Fault | ISCS/PMS/C/006 | Cable Faulty | ISCS/PMS/R/009 | Replace
ISCS/PMS | Plant Management System (PMS) | ISCS/PMS/P/017 | SWC Communication Link Fault | ISCS/PMS/C/017 | LAN Cable Loosen | ISCS/PMS/R/009 | Replace
ISCS/PMS | Plant Management System (PMS) | ISCS/PMS/P/017 | SWC Communication Link Fault | ISCS/PMS/C/016 | LAN Cable Damaged | ISCS/PMS/R/009 | Replace
ISCS/PMS | Plant Management System (PMS) | ISCS/PMS/P/017 | SWC Communication Link Fault | ISCS/PMS/C/022 | Optical Cable Damaged | ISCS/PMS/R/009 | Replace
ISCS/PMS | Plant Management System (PMS) | ISCS/PMS/P/017 | SWC Communication Link Fault | ISCS/PMS/C/023 | Optical Cable Loosen | ISCS/PMS/R/009 | Replace
ISCS/PMS | Plant Management System (PMS) | ISCS/PMS/P/017 | SWC Communication Link Fault | ISCS/PMS/C/040 | Serial Link Cable Damaged | ISCS/PMS/R/009 | Replace
ISCS/PMS | Plant Management System (PMS) | ISCS/PMS/P/017 | SWC Communication Link Fault | ISCS/PMS/C/041 | Serial Link Cable Loosen | ISCS/PMS/R/009 | Replace
ISCS/PMS | Plant Management System (PMS) | ISCS/PMS/P/017 | SWC Communication Link Fault | ISCS/PMS/C/013 | Field Cable Faulty | ISCS/PMS/R/009 | Replace
ISCS/PMS | Plant Management System (PMS) | ISCS/PMS/P/017 | SWC Communication Link Fault | ISCS/PMS/C/037 | Ribbon Cable Damaged | ISCS/PMS/R/009 | Replace
ISCS/PMS | Plant Management System (PMS) | ISCS/PMS/P/017 | SWC Communication Link Fault | ISCS/PMS/C/018 | LAN Switch Faulty | ISCS/PMS/R/009 | Replace
ISCS/PMS | Plant Management System (PMS) | ISCS/PMS/P/017 | SWC Communication Link Fault | ISCS/PMS/C/046 | Ventilation FAN Faulty | ISCS/PMS/R/009 | Replace
ISCS/PMS | Plant Management System (PMS) | ISCS/PMS/P/017 | SWC Communication Link Fault | ISCS/PMS/C/027 | PLC Battery Low / Faulty | ISCS/PMS/R/009 | Replace
ISCS/PMS | Plant Management System (PMS) | ISCS/PMS/P/008 | PLC Fault / Toggling / Mux Input / Mux Selection Fault | ISCS/PMS/C/026 | PLC AC Fuse Link Open | ISCS/PMS/R/011 | Replace Fuse
ISCS/PMS | Plant Management System (PMS) | ISCS/PMS/P/008 | PLC Fault / Toggling / Mux Input / Mux Selection Fault | ISCS/PMS/C/029 | PLC DC Fuse Link Open | ISCS/PMS/R/011 | Replace Fuse
ISCS/PMS | Plant Management System (PMS) | ISCS/PMS/P/008 | PLC Fault / Toggling / Mux Input / Mux Selection Fault | ISCS/PMS/C/030 | PLC DDI Card Faulty | ISCS/PMS/R/009 | Replace
ISCS/PMS | Plant Management System (PMS) | ISCS/PMS/P/008 | PLC Fault / Toggling / Mux Input / Mux Selection Fault | ISCS/PMS/C/031 | PLC DDO Card Faulty | ISCS/PMS/R/009 | Replace
ISCS/PMS | Plant Management System (PMS) | ISCS/PMS/P/008 | PLC Fault / Toggling / Mux Input / Mux Selection Fault | ISCS/PMS/C/034 | PLC EHC Card Faulty | ISCS/PMS/R/009 | Replace
ISCS/PMS | Plant Management System (PMS) | ISCS/PMS/P/008 | PLC Fault / Toggling / Mux Input / Mux Selection Fault | ISCS/PMS/C/033 | PLC DRA Card Faulty | ISCS/PMS/R/009 | Replace
ISCS/PMS | Plant Management System (PMS) | ISCS/PMS/P/008 | PLC Fault / Toggling / Mux Input / Mux Selection Fault | ISCS/PMS/C/028 | PLC CPU Card Faulty | ISCS/PMS/R/009 | Replace
ISCS/PMS | Plant Management System (PMS) | ISCS/PMS/P/008 | PLC Fault / Toggling / Mux Input / Mux Selection Fault | ISCS/PMS/C/032 | PLC DO Card Faulty | ISCS/PMS/R/009 | Replace
ISCS/PMS | Plant Management System (PMS) | ISCS/PMS/P/008 | PLC Fault / Toggling / Mux Input / Mux Selection Fault | ISCS/PMS/C/035 | PLC Power Supply Card Faulty | ISCS/PMS/R/009 | Replace
ISCS/PMS | Plant Management System (PMS) | ISCS/PMS/P/008 | PLC Fault / Toggling / Mux Input / Mux Selection Fault | ISCS/PMS/C/036 | PLC Terminal Block Damaged | ISCS/PMS/R/009 | Replace
ISCS/PMS | Plant Management System (PMS) | ISCS/PMS/P/008 | PLC Fault / Toggling / Mux Input / Mux Selection Fault | ISCS/PMS/C/025 | PLC 48V DC Power Supply Faulty | ISCS/PMS/R/009 | Replace
ISCS/PMS | Plant Management System (PMS) | ISCS/PMS/P/008 | PLC Fault / Toggling / Mux Input / Mux Selection Fault | ISCS/PMS/C/024 | PLC 24V DC Power Supply Faulty | ISCS/PMS/R/009 | Replace
ISCS/PMS | Plant Management System (PMS) | ISCS/PMS/P/008 | PLC Fault / Toggling / Mux Input / Mux Selection Fault | ISCS/PMS/C/001 | AC / DC Fuse Burnt or Bad Contact | ISCS/PMS/R/011 | Replace Fuse
ISCS/PMS | Plant Management System (PMS) | ISCS/PMS/P/008 | PLC Fault / Toggling / Mux Input / Mux Selection Fault | ISCS/PMS/C/027 | PLC Battery Low / Faulty | ISCS/PMS/R/010 | Replace Battery
ISCS/PMS | Plant Management System (PMS) | ISCS/PMS/P/008 | PLC Fault / Toggling / Mux Input / Mux Selection Fault | ISCS/PMS/C/039 | RTU Out Of Service / reset to clear fault | ISCS/PMS/R/006 | Reboot
ISCS/PMS | Plant Management System (PMS) | ISCS/PMS/P/013 | RTU Network Equipment Down / Toggling (1 side down only) | ISCS/PMS/C/021 | Operator Error | ISCS/PMS/R/005 | Operator Error / System working as per design
ISCS/PMS | Plant Management System (PMS) | ISCS/PMS/P/013 | RTU Network Equipment Down / Toggling (1 side down only) | ISCS/PMS/C/015 | Hardware Fault | ISCS/PMS/R/007 | Reload Application
ISCS/PMS | Plant Management System (PMS) | ISCS/PMS/P/013 | RTU Network Equipment Down / Toggling (1 side down only) | ISCS/PMS/C/043 | Software Fault | ISCS/PMS/R/003 | Enviroment Restart
ISCS/PMS | Plant Management System (PMS) | ISCS/PMS/P/013 | RTU Network Equipment Down / Toggling (1 side down only) | ISCS/PMS/C/044 | SWC Fault | ISCS/PMS/R/001 | Corresponding SWC informed. Fault to be resolved by SWC
ISCS/PMS | Plant Management System (PMS) | ISCS/PMS/P/003 | CBN Major / Minor Alarm | ISCS/PMS/C/021 | Operator Error | ISCS/PMS/R/005 | Operator Error / System working as per design
ISCS/PMS | Plant Management System (PMS) | ISCS/PMS/P/003 | CBN Major / Minor Alarm | ISCS/PMS/C/015 | Hardware Fault | ISCS/PMS/R/001 | Corresponding SWC informed. Fault to be resolved by SWC
ISCS/PMS | Plant Management System (PMS) | ISCS/PMS/P/003 | CBN Major / Minor Alarm | ISCS/PMS/C/043 | Software Fault | ISCS/PMS/R/003 | Enviroment Restart
ISCS/PMS | Plant Management System (PMS) | ISCS/PMS/P/003 | CBN Major / Minor Alarm | ISCS/PMS/C/044 | SWC Fault | ISCS/PMS/R/001 | Corresponding SWC informed. Fault to be resolved by SWC
ISCS/PMS | Plant Management System (PMS) | ISCS/PMS/P/005 | PLC / Network Cabinet Ventilation Fan not working | ISCS/PMS/C/003 | Cabinet Power Trip | ISCS/PMS/R/014 | Reset the Circuit Breaker / Power Switch.
ISCS/PMS | Plant Management System (PMS) | ISCS/PMS/P/005 | PLC / Network Cabinet Ventilation Fan not working | ISCS/PMS/C/012 | Faulty Fan | ISCS/PMS/R/009 | Replace
ISCS/PMS | Plant Management System (PMS) | ISCS/PMS/P/005 | PLC / Network Cabinet Ventilation Fan not working | ISCS/PMS/C/010 | Faulty Cabling | ISCS/PMS/R/009 | Replace
ISCS/PMS | Plant Management System (PMS) | ISCS/PMS/P/005 | PLC / Network Cabinet Ventilation Fan not working | ISCS/PMS/C/014 | Fuse Blown / Not in place | ISCS/PMS/R/011 | Replace Fuse
ISCS/PMS | Plant Management System (PMS) | ISCS/PMS/P/011 | RTU fault / toggling / Serial / Peer Link Fault | ISCS/PMS/C/021 | Operator Error | ISCS/PMS/R/005 | Operator Error / System working as per design
ISCS/PMS | Plant Management System (PMS) | ISCS/PMS/P/011 | RTU fault / toggling / Serial / Peer Link Fault | ISCS/PMS/C/015 | Hardware Fault | ISCS/PMS/R/007 | Reload Application
ISCS/PMS | Plant Management System (PMS) | ISCS/PMS/P/011 | RTU fault / toggling / Serial / Peer Link Fault | ISCS/PMS/C/043 | Software Fault | ISCS/PMS/R/003 | Enviroment Restart
ISCS/PMS | Plant Management System (PMS) | ISCS/PMS/P/011 | RTU fault / toggling / Serial / Peer Link Fault | ISCS/PMS/C/044 | SWC Fault | ISCS/PMS/R/001 | Corresponding SWC informed. Fault to be resolved by SWC
ISCS/PMS | Plant Management System (PMS) | ISCS/PMS/P/012 | RTU LAN Status Fault | ISCS/PMS/C/021 | Operator Error | ISCS/PMS/R/005 | Operator Error / System working as per design
ISCS/PMS | Plant Management System (PMS) | ISCS/PMS/P/012 | RTU LAN Status Fault | ISCS/PMS/C/015 | Hardware Fault | ISCS/PMS/R/007 | Reload Application
ISCS/PMS | Plant Management System (PMS) | ISCS/PMS/P/012 | RTU LAN Status Fault | ISCS/PMS/C/043 | Software Fault | ISCS/PMS/R/003 | Enviroment Restart
ISCS/PMS | Plant Management System (PMS) | ISCS/PMS/P/012 | RTU LAN Status Fault | ISCS/PMS/C/045 | Switch Port Configuration Error | ISCS/PMS/R/007 | Reload Application
ISCS/PMS | Plant Management System (PMS) | ISCS/PMS/P/012 | RTU LAN Status Fault | ISCS/PMS/C/020 | NIC Card / Built/in LAN module Faulty | ISCS/PMS/R/009 | Replace
ISCS/PMS | Plant Management System (PMS) | ISCS/PMS/P/007 | PLC CPU Module's Battery Low LED Blinking | ISCS/PMS/C/019 | Low Battery | ISCS/PMS/R/009 | Replace
ISCS/PMS | Plant Management System (PMS) | ISCS/PMS/P/007 | PLC CPU Module's Battery Low LED Blinking | ISCS/PMS/C/009 | Faulty Battery | ISCS/PMS/R/009 | Replace
ISCS/PMS | Plant Management System (PMS) | ISCS/PMS/P/007 | PLC CPU Module's Battery Low LED Blinking | ISCS/PMS/C/011 | Faulty Cabling / Module | ISCS/PMS/R/009 | Replace
ISCS/PMS | Plant Management System (PMS) | ISCS/PMS/P/004 | Not able to perform administrative command on network equipment | ISCS/PMS/C/015 | Hardware Fault | ISCS/PMS/R/008 | Reload Configuration File
ISCS/PMS | Plant Management System (PMS) | ISCS/PMS/P/004 | Not able to perform administrative command on network equipment | ISCS/PMS/C/043 | Software Fault | ISCS/PMS/R/003 | Enviroment Restart
ISCS/PMS | Plant Management System (PMS) | ISCS/PMS/P/004 | Not able to perform administrative command on network equipment | ISCS/PMS/C/047 | Wrong Password | ISCS/PMS/R/007 | Reload Application
ISCS/PMS | Plant Management System (PMS) | ISCS/PMS/P/004 | Not able to perform administrative command on network equipment | ISCS/PMS/C/007 | Configuration Error | ISCS/PMS/R/007 | Reload Application
ISCS/PMS | Plant Management System (PMS) | ISCS/PMS/P/016 | Server's console malfunction | ISCS/PMS/C/015 | Hardware Fault | ISCS/PMS/R/009 | Replace
ISCS/PMS | Plant Management System (PMS) | ISCS/PMS/P/016 | Server's console malfunction | ISCS/PMS/C/043 | Software Fault | ISCS/PMS/R/003 | Enviroment Restart
ISCS/PMS | Plant Management System (PMS) | ISCS/PMS/P/021 | Ventilation Fan mounted on RTU cabinets not working | ISCS/PMS/C/003 | Cabinet Power Trip | ISCS/PMS/R/014 | Reset the Circuit Breaker / Power Switch.
ISCS/PMS | Plant Management System (PMS) | ISCS/PMS/P/021 | Ventilation Fan mounted on RTU cabinets not working | ISCS/PMS/C/012 | Faulty Fan | ISCS/PMS/R/009 | Replace
ISCS/PMS | Plant Management System (PMS) | ISCS/PMS/P/021 | Ventilation Fan mounted on RTU cabinets not working | ISCS/PMS/C/010 | Faulty Cabling | ISCS/PMS/R/009 | Replace
ISCS/PMS | Plant Management System (PMS) | ISCS/PMS/P/021 | Ventilation Fan mounted on RTU cabinets not working | ISCS/PMS/C/014 | Fuse Blown / Not in place | ISCS/PMS/R/011 | Replace Fuse
ISCS/PMS | Plant Management System (PMS) | ISCS/PMS/P/018 | Switch / Fault Alarm not affecting router operations | ISCS/PMS/C/015 | Hardware Fault | ISCS/PMS/R/008 | Reload Configuration File
ISCS/PMS | Plant Management System (PMS) | ISCS/PMS/P/018 | Switch / Fault Alarm not affecting router operations | ISCS/PMS/C/043 | Software Fault | ISCS/PMS/R/003 | Enviroment Restart
ISCS/PMS | Plant Management System (PMS) | ISCS/PMS/P/018 | Switch / Fault Alarm not affecting router operations | ISCS/PMS/C/007 | Configuration Error | ISCS/PMS/R/007 | Reload Application
ISCS/PMS | Plant Management System (PMS) | ISCS/PMS/P/010 | RTU / when one or both RTU down in the same location | ISCS/PMS/C/015 | Hardware Fault | ISCS/PMS/R/007 | Reload Application
ISCS/PMS | Plant Management System (PMS) | ISCS/PMS/P/010 | RTU / when one or both RTU down in the same location | ISCS/PMS/C/043 | Software Fault | ISCS/PMS/R/003 | Enviroment Restart
ISCS/PMS | Plant Management System (PMS) | ISCS/PMS/P/010 | RTU / when one or both RTU down in the same location | ISCS/PMS/C/007 | Configuration Error | ISCS/PMS/R/007 | Reload Application
ISCS/PMS | Plant Management System (PMS) | ISCS/PMS/P/010 | RTU / when one or both RTU down in the same location | ISCS/PMS/C/003 | Cabinet Power Trip | ISCS/PMS/R/014 | Reset the Circuit Breaker / Power Switch.
ISCS/PMS | Plant Management System (PMS) | ISCS/PMS/P/006 | PLC / when 2 or more PLC down in the same location | ISCS/PMS/C/015 | Hardware Fault | ISCS/PMS/R/009 | Replace
ISCS/PMS | Plant Management System (PMS) | ISCS/PMS/P/006 | PLC / when 2 or more PLC down in the same location | ISCS/PMS/C/043 | Software Fault | ISCS/PMS/R/003 | Enviroment Restart
ISCS/PMS | Plant Management System (PMS) | ISCS/PMS/P/006 | PLC / when 2 or more PLC down in the same location | ISCS/PMS/C/007 | Configuration Error | ISCS/PMS/R/007 | Reload Application
ISCS/PMS | Plant Management System (PMS) | ISCS/PMS/P/006 | PLC / when 2 or more PLC down in the same location | ISCS/PMS/C/003 | Cabinet Power Trip | ISCS/PMS/R/014 | Reset the Circuit Breaker / Power Switch.
ISCS/PMS | Plant Management System (PMS) | ISCS/PMS/P/002 | 50% of the total number of FO converter down in the same location | ISCS/PMS/C/015 | Hardware Fault | ISCS/PMS/R/012 | Replace items other than GWS, RTU, SVR, PLC, OPD, CDP and NWK
ISCS/PMS | Plant Management System (PMS) | ISCS/PMS/P/002 | 50% of the total number of FO converter down in the same location | ISCS/PMS/C/043 | Software Fault | ISCS/PMS/R/003 | Enviroment Restart
ISCS/PMS | Plant Management System (PMS) | ISCS/PMS/P/002 | 50% of the total number of FO converter down in the same location | ISCS/PMS/C/007 | Configuration Error | ISCS/PMS/R/007 | Reload Application
ISCS/PMS | Plant Management System (PMS) | ISCS/PMS/P/002 | 50% of the total number of FO converter down in the same location | ISCS/PMS/C/003 | Cabinet Power Trip | ISCS/PMS/R/014 | Reset the Circuit Breaker / Power Switch.
ISCS/PMS | Plant Management System (PMS) | ISCS/PMS/P/020 | Switch / when one or both the station switches down (for same location) | ISCS/PMS/C/015 | Hardware Fault | ISCS/PMS/R/009 | Replace
ISCS/PMS | Plant Management System (PMS) | ISCS/PMS/P/020 | Switch / when one or both the station switches down (for same location) | ISCS/PMS/C/043 | Software Fault | ISCS/PMS/R/003 | Enviroment Restart
ISCS/PMS | Plant Management System (PMS) | ISCS/PMS/P/020 | Switch / when one or both the station switches down (for same location) | ISCS/PMS/C/007 | Configuration Error | ISCS/PMS/R/007 | Reload Application
ISCS/PMS | Plant Management System (PMS) | ISCS/PMS/P/020 | Switch / when one or both the station switches down (for same location) | ISCS/PMS/C/003 | Cabinet Power Trip | ISCS/PMS/R/014 | Reset the Circuit Breaker / Power Switch.
ISCS/PMS | Plant Management System (PMS) | ISCS/PMS/NFF | PMS / No Fault Found | ISCS/PMS/NFF | PMS / No Fault Found | ISCS/PMS/NFF | PMS / No Fault Found
ISCS/PMS | Plant Management System (PMS) | ISCS/PMS/P/001 | 1 PLC Down | ISCS/PMS/C/026 | PLC AC Fuse Link Open | ISCS/PMS/R/011 | Replace Fuse
ISCS/PMS | Plant Management System (PMS) | ISCS/PMS/P/001 | 1 PLC Down | ISCS/PMS/C/029 | PLC DC Fuse Link Open | ISCS/PMS/R/011 | Replace Fuse
ISCS/PMS | Plant Management System (PMS) | ISCS/PMS/P/001 | 1 PLC Down | ISCS/PMS/C/030 | PLC DDI Card Faulty | ISCS/PMS/R/009 | Replace
ISCS/PMS | Plant Management System (PMS) | ISCS/PMS/P/001 | 1 PLC Down | ISCS/PMS/C/031 | PLC DDO Card Faulty | ISCS/PMS/R/009 | Replace
ISCS/PMS | Plant Management System (PMS) | ISCS/PMS/P/001 | 1 PLC Down | ISCS/PMS/C/034 | PLC EHC Card Faulty | ISCS/PMS/R/009 | Replace
ISCS/PMS | Plant Management System (PMS) | ISCS/PMS/P/001 | 1 PLC Down | ISCS/PMS/C/033 | PLC DRA Card Faulty | ISCS/PMS/R/009 | Replace
ISCS/PMS | Plant Management System (PMS) | ISCS/PMS/P/001 | 1 PLC Down | ISCS/PMS/C/028 | PLC CPU Card Faulty | ISCS/PMS/R/009 | Replace
ISCS/PMS | Plant Management System (PMS) | ISCS/PMS/P/001 | 1 PLC Down | ISCS/PMS/C/032 | PLC DO Card Faulty | ISCS/PMS/R/009 | Replace
ISCS/PMS | Plant Management System (PMS) | ISCS/PMS/P/001 | 1 PLC Down | ISCS/PMS/C/035 | PLC Power Supply Card Faulty | ISCS/PMS/R/009 | Replace
ISCS/PMS | Plant Management System (PMS) | ISCS/PMS/P/001 | 1 PLC Down | ISCS/PMS/C/036 | PLC Terminal Block Damaged | ISCS/PMS/R/009 | Replace
ISCS/PMS | Plant Management System (PMS) | ISCS/PMS/P/001 | 1 PLC Down | ISCS/PMS/C/025 | PLC 48V DC Power Supply Faulty | ISCS/PMS/R/009 | Replace
ISCS/PMS | Plant Management System (PMS) | ISCS/PMS/P/001 | 1 PLC Down | ISCS/PMS/C/024 | PLC 24V DC Power Supply Faulty | ISCS/PMS/R/009 | Replace
ISCS/PMS | Plant Management System (PMS) | ISCS/PMS/P/001 | 1 PLC Down | ISCS/PMS/C/001 | AC / DC Fuse Burnt or Bad Contact | ISCS/PMS/R/009 | Replace
ISCS/PMS | Plant Management System (PMS) | ISCS/PMS/P/001 | 1 PLC Down | ISCS/PMS/C/046 | Ventilation FAN Faulty | ISCS/PMS/R/009 | Replace
ISCS/PMS | Plant Management System (PMS) | ISCS/PMS/P/001 | 1 PLC Down | ISCS/PMS/C/027 | PLC Battery Low / Faulty | ISCS/PMS/R/009 | Replace
ISCS/PMS | Plant Management System (PMS) | ISCS/PMS/P/001 | 1 PLC Down | ISCS/PMS/C/002 | Cabinet Key Lock / Key Lock Cover damaged | ISCS/PMS/R/012 | Replace items other than GWS, RTU, SVR, PLC, OPD, CDP and NWK
ISCS/PMS | Plant Management System (PMS) | ISCS/PMS/P/019 | Switch / when 1 switch down | ISCS/PMS/C/015 | Hardware Fault | ISCS/PMS/R/009 | Replace
ISCS/PMS | Plant Management System (PMS) | ISCS/PMS/P/019 | Switch / when 1 switch down | ISCS/PMS/C/043 | Software Fault | ISCS/PMS/R/003 | Enviroment Restart
ISCS/PMS | Plant Management System (PMS) | ISCS/PMS/P/019 | Switch / when 1 switch down | ISCS/PMS/C/007 | Configuration Error | ISCS/PMS/R/007 | Reload Application
ISCS/PMS | Plant Management System (PMS) | ISCS/PMS/P/019 | Switch / when 1 switch down | ISCS/PMS/C/003 | Cabinet Power Trip | ISCS/PMS/R/014 | Reset the Circuit Breaker / Power Switch.
ISCS/PMS | Plant Management System (PMS) | ISCS/PMS/P/009 | RTU / 1 RTU Down | ISCS/PMS/C/015 | Hardware Fault | ISCS/PMS/R/007 | Reload Application
ISCS/PMS | Plant Management System (PMS) | ISCS/PMS/P/009 | RTU / 1 RTU Down | ISCS/PMS/C/043 | Software Fault | ISCS/PMS/R/003 | Enviroment Restart
ISCS/PMS | Plant Management System (PMS) | ISCS/PMS/P/009 | RTU / 1 RTU Down | ISCS/PMS/C/007 | Configuration Error | ISCS/PMS/R/007 | Reload Application
ISCS/PMS | Plant Management System (PMS) | ISCS/PMS/P/009 | RTU / 1 RTU Down | ISCS/PMS/C/003 | Cabinet Power Trip | ISCS/PMS/R/014 | Reset the Circuit Breaker / Power Switch.
ISCS/PMS | Plant Management System (PMS) | ISCS/PMS/P/009 | RTU / 1 RTU Down | ISCS/PMS/C/039 | RTU Out Of Service / reset to clear fault | ISCS/PMS/R/007 | Reload Application
ISCS/RCS | Radio System | ISCS/RCS/P/017 | Tetra Number selection failure | ISCS/RCS/C/001 | Hardware Fault | ISCS/RCS/R/001 | Corresponding SWC informed. Fault to be resolved by SWC
ISCS/RCS | Radio System | ISCS/RCS/P/017 | Tetra Number selection failure | ISCS/RCS/C/002 | Software Fault | ISCS/RCS/R/003 | Enviroment Restart
ISCS/RCS | Radio System | ISCS/RCS/P/017 | Tetra Number selection failure | ISCS/RCS/C/003 | SWC Fault | ISCS/RCS/R/001 | Corresponding SWC informed. Fault to be resolved by SWC
ISCS/RCS | Radio System | ISCS/RCS/P/016 | TCI Communication through Radio Failure | ISCS/RCS/C/001 | Hardware Fault | ISCS/RCS/R/005 | Reboot
ISCS/RCS | Radio System | ISCS/RCS/P/016 | TCI Communication through Radio Failure | ISCS/RCS/C/002 | Software Fault | ISCS/RCS/R/003 | Enviroment Restart
ISCS/RCS | Radio System | ISCS/RCS/P/016 | TCI Communication through Radio Failure | ISCS/RCS/C/003 | SWC Fault | ISCS/RCS/R/001 | Corresponding SWC informed. Fault to be resolved by SWC
ISCS/RCS | Radio System | ISCS/RCS/P/010 | Radio Error Message | ISCS/RCS/C/001 | Hardware Fault | ISCS/RCS/R/005 | Reboot
ISCS/RCS | Radio System | ISCS/RCS/P/010 | Radio Error Message | ISCS/RCS/C/002 | Software Fault | ISCS/RCS/R/003 | Enviroment Restart
ISCS/RCS | Radio System | ISCS/RCS/P/010 | Radio Error Message | ISCS/RCS/C/003 | SWC Fault | ISCS/RCS/R/001 | Corresponding SWC informed. Fault to be resolved by SWC
ISCS/RCS | Radio System | ISCS/RCS/P/011 | Radio Function Fail with / without error message | ISCS/RCS/C/001 | Hardware Fault | ISCS/RCS/R/005 | Reboot
ISCS/RCS | Radio System | ISCS/RCS/P/011 | Radio Function Fail with / without error message | ISCS/RCS/C/002 | Software Fault | ISCS/RCS/R/003 | Enviroment Restart
ISCS/RCS | Radio System | ISCS/RCS/P/011 | Radio Function Fail with / without error message | ISCS/RCS/C/003 | SWC Fault | ISCS/RCS/R/001 | Corresponding SWC informed. Fault to be resolved by SWC
ISCS/RCS | Radio System | ISCS/RCS/P/006 | Missing / Wrong Radio Caller ID displayed on the calling Banner | ISCS/RCS/C/001 | Hardware Fault | ISCS/RCS/R/005 | Reboot
ISCS/RCS | Radio System | ISCS/RCS/P/006 | Missing / Wrong Radio Caller ID displayed on the calling Banner | ISCS/RCS/C/002 | Software Fault | ISCS/RCS/R/003 | Enviroment Restart
ISCS/RCS | Radio System | ISCS/RCS/P/006 | Missing / Wrong Radio Caller ID displayed on the calling Banner | ISCS/RCS/C/003 | SWC Fault | ISCS/RCS/R/001 | Corresponding SWC informed. Fault to be resolved by SWC
ISCS/RCS | Radio System | ISCS/RCS/P/007 | No trainborne alarm received / wrong location of trainborne alarms received | ISCS/RCS/C/001 | Hardware Fault | ISCS/RCS/R/005 | Reboot
ISCS/RCS | Radio System | ISCS/RCS/P/007 | No trainborne alarm received / wrong location of trainborne alarms received | ISCS/RCS/C/002 | Software Fault | ISCS/RCS/R/003 | Enviroment Restart
ISCS/RCS | Radio System | ISCS/RCS/P/007 | No trainborne alarm received / wrong location of trainborne alarms received | ISCS/RCS/C/003 | SWC Fault | ISCS/RCS/R/001 | Corresponding SWC informed. Fault to be resolved by SWC
ISCS/RCS | Radio System | ISCS/RCS/P/012 | Radio HMI Configuration / Operation Problem | ISCS/RCS/C/001 | Hardware Fault | ISCS/RCS/R/005 | Reboot
ISCS/RCS | Radio System | ISCS/RCS/P/012 | Radio HMI Configuration / Operation Problem | ISCS/RCS/C/002 | Software Fault | ISCS/RCS/R/003 | Enviroment Restart
ISCS/RCS | Radio System | ISCS/RCS/P/012 | Radio HMI Configuration / Operation Problem | ISCS/RCS/C/003 | SWC Fault | ISCS/RCS/R/001 | Corresponding SWC informed. Fault to be resolved by SWC
ISCS/RCS | Radio System | ISCS/RCS/P/004 | Incoming Call Tone for Tetra Radio very soft | ISCS/RCS/C/001 | Hardware Fault | ISCS/RCS/R/001 | Corresponding SWC informed. Fault to be resolved by SWC
ISCS/RCS | Radio System | ISCS/RCS/P/004 | Incoming Call Tone for Tetra Radio very soft | ISCS/RCS/C/002 | Software Fault | ISCS/RCS/R/003 | Enviroment Restart
ISCS/RCS | Radio System | ISCS/RCS/P/004 | Incoming Call Tone for Tetra Radio very soft | ISCS/RCS/C/003 | SWC Fault | ISCS/RCS/R/001 | Corresponding SWC informed. Fault to be resolved by SWC
ISCS/RCS | Radio System | ISCS/RCS/P/001 | Abnormal Trainborne ATC Communication Message received even the Train is in sleep mode | ISCS/RCS/C/001 | Hardware Fault | ISCS/RCS/R/001 | Corresponding SWC informed. Fault to be resolved by SWC
ISCS/RCS | Radio System | ISCS/RCS/P/001 | Abnormal Trainborne ATC Communication Message received even the Train is in sleep mode | ISCS/RCS/C/002 | Software Fault | ISCS/RCS/R/003 | Enviroment Restart
ISCS/RCS | Radio System | ISCS/RCS/P/001 | Abnormal Trainborne ATC Communication Message received even the Train is in sleep mode | ISCS/RCS/C/003 | SWC Fault | ISCS/RCS/R/001 | Corresponding SWC informed. Fault to be resolved by SWC
ISCS/RCS | Radio System | ISCS/RCS/P/014 | Radio Session Down / detached / disconnected | ISCS/RCS/C/001 | Hardware Fault | ISCS/RCS/R/005 | Reboot
ISCS/RCS | Radio System | ISCS/RCS/P/014 | Radio Session Down / detached / disconnected | ISCS/RCS/C/002 | Software Fault | ISCS/RCS/R/003 | Enviroment Restart
ISCS/RCS | Radio System | ISCS/RCS/P/014 | Radio Session Down / detached / disconnected | ISCS/RCS/C/003 | SWC Fault | ISCS/RCS/R/001 | Corresponding SWC informed. Fault to be resolved by SWC
ISCS/RCS | Radio System | ISCS/RCS/P/013 | RADIO Incoming / Outgoing Call stack cannot be cleared / released | ISCS/RCS/C/001 | Hardware Fault | ISCS/RCS/R/001 | Corresponding SWC informed. Fault to be resolved by SWC
ISCS/RCS | Radio System | ISCS/RCS/P/013 | RADIO Incoming / Outgoing Call stack cannot be cleared / released | ISCS/RCS/C/002 | Software Fault | ISCS/RCS/R/003 | Enviroment Restart
ISCS/RCS | Radio System | ISCS/RCS/P/013 | RADIO Incoming / Outgoing Call stack cannot be cleared / released | ISCS/RCS/C/003 | SWC Fault | ISCS/RCS/R/001 | Corresponding SWC informed. Fault to be resolved by SWC
ISCS/RCS | Radio System | ISCS/RCS/P/002 | Connection is established but cannot hear from GWS's handset | ISCS/RCS/C/001 | Hardware Fault | ISCS/RCS/R/005 | Reboot
ISCS/RCS | Radio System | ISCS/RCS/P/002 | Connection is established but cannot hear from GWS's handset | ISCS/RCS/C/002 | Software Fault | ISCS/RCS/R/003 | Enviroment Restart
ISCS/RCS | Radio System | ISCS/RCS/P/002 | Connection is established but cannot hear from GWS's handset | ISCS/RCS/C/003 | SWC Fault | ISCS/RCS/R/001 | Corresponding SWC informed. Fault to be resolved by SWC
ISCS/RCS | Radio System | ISCS/RCS/P/008 | Radio Connection Status Problem | ISCS/RCS/C/001 | Hardware Fault | ISCS/RCS/R/001 | Corresponding SWC informed. Fault to be resolved by SWC
ISCS/RCS | Radio System | ISCS/RCS/P/008 | Radio Connection Status Problem | ISCS/RCS/C/002 | Software Fault | ISCS/RCS/R/003 | Enviroment Restart
ISCS/RCS | Radio System | ISCS/RCS/P/008 | Radio Connection Status Problem | ISCS/RCS/C/003 | SWC Fault | ISCS/RCS/R/001 | Corresponding SWC informed. Fault to be resolved by SWC
ISCS/RCS | Radio System | ISCS/RCS/P/018 | Tetra Radio continue receive messages | ISCS/RCS/C/001 | Hardware Fault | ISCS/RCS/R/001 | Corresponding SWC informed. Fault to be resolved by SWC
ISCS/RCS | Radio System | ISCS/RCS/P/018 | Tetra Radio continue receive messages | ISCS/RCS/C/002 | Software Fault | ISCS/RCS/R/003 | Enviroment Restart
ISCS/RCS | Radio System | ISCS/RCS/P/018 | Tetra Radio continue receive messages | ISCS/RCS/C/003 | SWC Fault | ISCS/RCS/R/001 | Corresponding SWC informed. Fault to be resolved by SWC
ISCS/RCS | Radio System | ISCS/RCS/P/015 | Slow to establish PEC Communication / Radio Communication | ISCS/RCS/C/001 | Hardware Fault | ISCS/RCS/R/005 | Reboot
ISCS/RCS | Radio System | ISCS/RCS/P/015 | Slow to establish PEC Communication / Radio Communication | ISCS/RCS/C/002 | Software Fault | ISCS/RCS/R/003 | Enviroment Restart
ISCS/RCS | Radio System | ISCS/RCS/P/015 | Slow to establish PEC Communication / Radio Communication | ISCS/RCS/C/003 | SWC Fault | ISCS/RCS/R/001 | Corresponding SWC informed. Fault to be resolved by SWC
ISCS/RCS | Radio System | ISCS/RCS/P/003 | Fail to establish the Radio Conference / Group Call | ISCS/RCS/C/001 | Hardware Fault | ISCS/RCS/R/005 | Reboot
ISCS/RCS | Radio System | ISCS/RCS/P/003 | Fail to establish the Radio Conference / Group Call | ISCS/RCS/C/002 | Software Fault | ISCS/RCS/R/003 | Enviroment Restart
ISCS/RCS | Radio System | ISCS/RCS/P/003 | Fail to establish the Radio Conference / Group Call | ISCS/RCS/C/003 | SWC Fault | ISCS/RCS/R/001 | Corresponding SWC informed. Fault to be resolved by SWC
ISCS/RCS | Radio System | ISCS/RCS/P/005 | Incorrect Animation / Status displayed on Radio Communication Dialogue Box | ISCS/RCS/C/001 | Hardware Fault | ISCS/RCS/R/006 | Reload Application
ISCS/RCS | Radio System | ISCS/RCS/P/005 | Incorrect Animation / Status displayed on Radio Communication Dialogue Box | ISCS/RCS/C/002 | Software Fault | ISCS/RCS/R/003 | Enviroment Restart
ISCS/RCS | Radio System | ISCS/RCS/P/005 | Incorrect Animation / Status displayed on Radio Communication Dialogue Box | ISCS/RCS/C/003 | SWC Fault | ISCS/RCS/R/001 | Corresponding SWC informed. Fault to be resolved by SWC
ISCS/RCS | Radio System | ISCS/RCS/P/009 | Radio Equipment LAN Fault | ISCS/RCS/C/001 | Hardware Fault | ISCS/RCS/R/001 | Corresponding SWC informed. Fault to be resolved by SWC
ISCS/RCS | Radio System | ISCS/RCS/P/009 | Radio Equipment LAN Fault | ISCS/RCS/C/002 | Software Fault | ISCS/RCS/R/003 | Enviroment Restart
ISCS/RCS | Radio System | ISCS/RCS/P/009 | Radio Equipment LAN Fault | ISCS/RCS/C/003 | SWC Fault | ISCS/RCS/R/001 | Corresponding SWC informed. Fault to be resolved by SWC
ISCS/SVR | Server | ISCS/SVR/P/127 | Station Server Fault Indicator Lamp ON / Blinking | ISCS/SVR/C/003 | Hardware Fault | ISCS/SVR/R/011 | Replace Server
ISCS/SVR | Server | ISCS/SVR/P/129 | Station Server Start up Failure | ISCS/SVR/C/003 | Hardware Fault | ISCS/SVR/R/011 | Replace Server
ISCS/SVR | Server | ISCS/SVR/P/129 | Station Server Start up Failure | ISCS/SVR/C/006 | Software Fault | ISCS/SVR/R/003 | Enviroment Restart
ISCS/SVR | Server | ISCS/SVR/P/129 | Station Server Start up Failure | ISCS/SVR/C/001 | Cabinet Power Trip | ISCS/SVR/R/012 | Reset the Circuit Breaker / Power Switch.
ISCS/SVR | Server | ISCS/SVR/P/126 | Station Server Environment Stop / Down (one Environment down) | ISCS/SVR/C/003 | Hardware Fault | ISCS/SVR/R/007 | Reboot
ISCS/SVR | Server | ISCS/SVR/P/126 | Station Server Environment Stop / Down (one Environment down) | ISCS/SVR/C/006 | Software Fault | ISCS/SVR/R/003 | Enviroment Restart
ISCS/SVR | Server | ISCS/SVR/P/126 | Station Server Environment Stop / Down (one Environment down) | ISCS/SVR/C/001 | Cabinet Power Trip | ISCS/SVR/R/012 | Reset the Circuit Breaker / Power Switch.
ISCS/SVR | Server | ISCS/SVR/P/118 | SMS Server LAN Status Fault | ISCS/SVR/C/003 | Hardware Fault | ISCS/SVR/R/011 | Replace Server
ISCS/SVR | Server | ISCS/SVR/P/118 | SMS Server LAN Status Fault | ISCS/SVR/C/006 | Software Fault | ISCS/SVR/R/003 | Enviroment Restart
ISCS/SVR | Server | ISCS/SVR/P/118 | SMS Server LAN Status Fault | ISCS/SVR/C/001 | Cabinet Power Trip | ISCS/SVR/R/012 | Reset the Circuit Breaker / Power Switch.
ISCS/SVR | Server | ISCS/SVR/P/001 | Abnormal High memory usage or Local Queue | ISCS/SVR/C/003 | Hardware Fault | ISCS/SVR/R/007 | Reboot
ISCS/SVR | Server | ISCS/SVR/P/001 | Abnormal High memory usage or Local Queue | ISCS/SVR/C/006 | Software Fault | ISCS/SVR/R/003 | Enviroment Restart
ISCS/SVR | Server | ISCS/SVR/P/001 | Abnormal High memory usage or Local Queue | ISCS/SVR/C/007 | SWC Fault | ISCS/SVR/R/001 | Corresponding SWC informed. Fault to be resolved by SWC
ISCS/SVR | Server | ISCS/SVR/P/124 | Station Server Console Hang / Slow Respond | ISCS/SVR/C/003 | Hardware Fault | ISCS/SVR/R/011 | Replace Server
ISCS/SVR | Server | ISCS/SVR/P/124 | Station Server Console Hang / Slow Respond | ISCS/SVR/C/006 | Software Fault | ISCS/SVR/R/003 | Enviroment Restart
ISCS/SVR | Server | ISCS/SVR/P/124 | Station Server Console Hang / Slow Respond | ISCS/SVR/C/002 | Configuration Error | ISCS/SVR/R/008 | Reload Application
ISCS/SVR | Server | ISCS/SVR/P/022 | Communication down between ISCS SIG / SCS PMS Communication and Server | ISCS/SVR/C/003 | Hardware Fault | ISCS/SVR/R/007 | Reboot
ISCS/SVR | Server | ISCS/SVR/P/022 | Communication down between ISCS SIG / SCS PMS Communication and Server | ISCS/SVR/C/006 | Software Fault | ISCS/SVR/R/003 | Enviroment Restart
ISCS/SVR | Server | ISCS/SVR/P/022 | Communication down between ISCS SIG / SCS PMS Communication and Server | ISCS/SVR/C/001 | Cabinet Power Trip | ISCS/SVR/R/012 | Reset the Circuit Breaker / Power Switch.
ISCS/SVR | Server | ISCS/SVR/P/022 | Communication down between ISCS SIG / SCS PMS Communication and Server | ISCS/SVR/C/004 | Network Error | ISCS/SVR/R/008 | Reload Application
ISCS/SVR | Server | ISCS/SVR/P/106 | PSD door status faulty & bypassed / Toggling | ISCS/SVR/C/003 | Hardware Fault | ISCS/SVR/R/001 | Corresponding SWC informed. Fault to be resolved by SWC
ISCS/SVR | Server | ISCS/SVR/P/106 | PSD door status faulty & bypassed / Toggling | ISCS/SVR/C/006 | Software Fault | ISCS/SVR/R/003 | Enviroment Restart
ISCS/SVR | Server | ISCS/SVR/P/106 | PSD door status faulty & bypassed / Toggling | ISCS/SVR/C/007 | SWC Fault | ISCS/SVR/R/001 | Corresponding SWC informed. Fault to be resolved by SWC
ISCS/SVR | Server | ISCS/SVR/P/003 | Alarm on Plunger Emergency Stop in Operated Station | ISCS/SVR/C/003 | Hardware Fault | ISCS/SVR/R/011 | Replace Server
ISCS/SVR | Server | ISCS/SVR/P/003 | Alarm on Plunger Emergency Stop in Operated Station | ISCS/SVR/C/006 | Software Fault | ISCS/SVR/R/003 | Enviroment Restart
ISCS/SVR | Server | ISCS/SVR/P/003 | Alarm on Plunger Emergency Stop in Operated Station | ISCS/SVR/C/007 | SWC Fault | ISCS/SVR/R/001 | Corresponding SWC informed. Fault to be resolved by SWC
ISCS/SVR | Server | ISCS/SVR/P/125 | Station Server Console Terminal Faulty | ISCS/SVR/C/003 | Hardware Fault | ISCS/SVR/R/011 | Replace Server
ISCS/SVR | Server | ISCS/SVR/P/125 | Station Server Console Terminal Faulty | ISCS/SVR/C/006 | Software Fault | ISCS/SVR/R/003 | Enviroment Restart
ISCS/SVR | Server | ISCS/SVR/P/125 | Station Server Console Terminal Faulty | ISCS/SVR/C/001 | Cabinet Power Trip | ISCS/SVR/R/004 | Equipment Power Reset ( GWS/Server/Switch/PLC/FO Converter/RTU)
ISCS/SVR | Server | ISCS/SVR/P/128 | Station Server Hardware faulty / Not working properly | ISCS/SVR/C/003 | Hardware Fault | ISCS/SVR/R/011 | Replace Server
ISCS/SVR | Server | ISCS/SVR/P/128 | Station Server Hardware faulty / Not working properly | ISCS/SVR/C/006 | Software Fault | ISCS/SVR/R/003 | Enviroment Restart
ISCS/SVR | Server | ISCS/SVR/P/128 | Station Server Hardware faulty / Not working properly | ISCS/SVR/C/001 | Cabinet Power Trip | ISCS/SVR/R/012 | Reset the Circuit Breaker / Power Switch.
ISCS/SVR | Server | ISCS/SVR/P/121 | SMS Server Switchover Failure | ISCS/SVR/C/003 | Hardware Fault | ISCS/SVR/R/010 | Replace Hard Disk
ISCS/SVR | Server | ISCS/SVR/P/121 | SMS Server Switchover Failure | ISCS/SVR/C/006 | Software Fault | ISCS/SVR/R/003 | Enviroment Restart
ISCS/SVR | Server | ISCS/SVR/P/121 | SMS Server Switchover Failure | ISCS/SVR/C/001 | Cabinet Power Trip | ISCS/SVR/R/012 | Reset the Circuit Breaker / Power Switch.
ISCS/SVR | Server | ISCS/SVR/P/120 | SMS Server Redundancy FAil | ISCS/SVR/C/003 | Hardware Fault | ISCS/SVR/R/011 | Replace Server
ISCS/SVR | Server | ISCS/SVR/P/120 | SMS Server Redundancy FAil | ISCS/SVR/C/006 | Software Fault | ISCS/SVR/R/003 | Enviroment Restart
ISCS/SVR | Server | ISCS/SVR/P/120 | SMS Server Redundancy FAil | ISCS/SVR/C/001 | Cabinet Power Trip | ISCS/SVR/R/012 | Reset the Circuit Breaker / Power Switch.
ISCS/SVR | Server | ISCS/SVR/P/117 | SMS Server Fail to Start | ISCS/SVR/C/003 | Hardware Fault | ISCS/SVR/R/007 | Reboot
ISCS/SVR | Server | ISCS/SVR/P/117 | SMS Server Fail to Start | ISCS/SVR/C/006 | Software Fault | ISCS/SVR/R/003 | Enviroment Restart
ISCS/SVR | Server | ISCS/SVR/P/117 | SMS Server Fail to Start | ISCS/SVR/C/001 | Cabinet Power Trip | ISCS/SVR/R/012 | Reset the Circuit Breaker / Power Switch.
ISCS/SVR | Server | ISCS/SVR/P/115 | Server Environment / when both Environments down | ISCS/SVR/C/003 | Hardware Fault | ISCS/SVR/R/007 | Reboot
ISCS/SVR | Server | ISCS/SVR/P/115 | Server Environment / when both Environments down | ISCS/SVR/C/006 | Software Fault | ISCS/SVR/R/003 | Enviroment Restart
ISCS/SVR | Server | ISCS/SVR/P/115 | Server Environment / when both Environments down | ISCS/SVR/C/001 | Cabinet Power Trip | ISCS/SVR/R/012 | Reset the Circuit Breaker / Power Switch.
ISCS/NET | Network System | ISCS/NET/P/002 | Telephone User Label Not Correct | ISCS/NET/C/001 | Hardware Fault | ISCS/NET/R/005 | Further Monitoring
ISCS/NET | Network System | ISCS/NET/P/002 | Telephone User Label Not Correct | ISCS/NET/C/002 | Software Fault | ISCS/NET/R/003 | Enviroment Restart
ISCS/NET | Network System | ISCS/NET/P/002 | Telephone User Label Not Correct | ISCS/NET/C/003 | SWC Fault | ISCS/NET/R/001 | Corresponding SWC informed. Fault to be resolved by SWC
ISCS/NET | Network System | ISCS/NET/P/003 | Wrong / No Caller ID Display on Caller Banner. | ISCS/NET/C/001 | Hardware Fault | ISCS/NET/R/006 | Reboot
ISCS/NET | Network System | ISCS/NET/P/003 | Wrong / No Caller ID Display on Caller Banner. | ISCS/NET/C/002 | Software Fault | ISCS/NET/R/003 | Enviroment Restart
ISCS/NET | Network System | ISCS/NET/P/003 | Wrong / No Caller ID Display on Caller Banner. | ISCS/NET/C/003 | SWC Fault | ISCS/NET/R/001 | Corresponding SWC informed. Fault to be resolved by SWC
ISCS/NET | Network System | ISCS/NET/P/001 | Caller ID keep on displaying on GWS Caller Banner | ISCS/NET/C/001 | Hardware Fault | ISCS/NET/R/006 | Reboot
ISCS/NET | Network System | ISCS/NET/P/001 | Caller ID keep on displaying on GWS Caller Banner | ISCS/NET/C/002 | Software Fault | ISCS/NET/R/003 | Enviroment Restart
ISCS/NET | Network System | ISCS/NET/P/001 | Caller ID keep on displaying on GWS Caller Banner | ISCS/NET/C/003 | SWC Fault | ISCS/NET/R/001 | Corresponding SWC informed. Fault to be resolved by SWC
ISCS/TDS | Training Development System (standalone system) | ISCS/TDS/P/001 | TRS Enviroment Stop / Crashed | ISCS/TDS/C/001 | Hardware Fault | ISCS/TDS/R/005 | Reboot
ISCS/TDS | Training Development System (standalone system) | ISCS/TDS/P/001 | TRS Enviroment Stop / Crashed | ISCS/TDS/C/002 | Software Fault | ISCS/TDS/R/003 | Enviroment Restart
ISCS/TDS | Training Development System (standalone system) | ISCS/TDS/P/001 | TRS Enviroment Stop / Crashed | ISCS/TDS/C/003 | Cabinet Power Trip | ISCS/TDS/R/009 | Reset the Circuit Breaker / Power Switch.
ISCS/TDS | Training Development System (standalone system) | ISCS/TDS/P/002 | TRS Server Switch/Over Fail | ISCS/TDS/C/001 | Hardware Fault | ISCS/TDS/R/007 | Replace Hard Disk
ISCS/TDS | Training Development System (standalone system) | ISCS/TDS/P/002 | TRS Server Switch/Over Fail | ISCS/TDS/C/002 | Software Fault | ISCS/TDS/R/003 | Enviroment Restart
ISCS/TDS | Training Development System (standalone system) | ISCS/TDS/P/002 | TRS Server Switch/Over Fail | ISCS/TDS/C/003 | Cabinet Power Trip | ISCS/TDS/R/009 | Reset the Circuit Breaker / Power Switch.
ISCS/TDS | Training Development System (standalone system) | ISCS/TDS/P/003 | TRS Redundancy Fail | ISCS/TDS/C/001 | Hardware Fault | ISCS/TDS/R/008 | Replace Server
ISCS/TDS | Training Development System (standalone system) | ISCS/TDS/P/003 | TRS Redundancy Fail | ISCS/TDS/C/002 | Software Fault | ISCS/TDS/R/003 | Enviroment Restart
ISCS/TDS | Training Development System (standalone system) | ISCS/TDS/P/003 | TRS Redundancy Fail | ISCS/TDS/C/003 | Cabinet Power Trip | ISCS/TDS/R/009 | Reset the Circuit Breaker / Power Switch.
ISCS/TDS | Training Development System (standalone system) | ISCS/TDS/P/004 | TRS Server 1 & Server 2 Database Data not synchronized | ISCS/TDS/C/001 | Hardware Fault | ISCS/TDS/R/005 | Reboot
ISCS/TDS | Training Development System (standalone system) | ISCS/TDS/P/004 | TRS Server 1 & Server 2 Database Data not synchronized | ISCS/TDS/C/002 | Software Fault | ISCS/TDS/R/003 | Enviroment Restart
ISCS/TDS | Training Development System (standalone system) | ISCS/TDS/P/004 | TRS Server 1 & Server 2 Database Data not synchronized | ISCS/TDS/C/003 | Cabinet Power Trip | ISCS/TDS/R/009 | Reset the Circuit Breaker / Power Switch.
ISCS/TDS | Training Development System (standalone system) | ISCS/TDS/P/005 | TRS Environment Fail to Start /Stop | ISCS/TDS/C/001 | Hardware Fault | ISCS/TDS/R/005 | Reboot
ISCS/TDS | Training Development System (standalone system) | ISCS/TDS/P/005 | TRS Environment Fail to Start /Stop | ISCS/TDS/C/002 | Software Fault | ISCS/TDS/R/003 | Enviroment Restart
ISCS/TDS | Training Development System (standalone system) | ISCS/TDS/P/005 | TRS Environment Fail to Start /Stop | ISCS/TDS/C/003 | Cabinet Power Trip | ISCS/TDS/R/009 | Reset the Circuit Breaker / Power Switch.
ISCS/TDS | Training Development System (standalone system) | ISCS/TDS/P/006 | Hastus Timetable generation Application cannot start | ISCS/TDS/C/001 | Hardware Fault | ISCS/TDS/R/005 | Reboot
ISCS/TDS | Training Development System (standalone system) | ISCS/TDS/P/006 | Hastus Timetable generation Application cannot start | ISCS/TDS/C/002 | Software Fault | ISCS/TDS/R/003 | Enviroment Restart
ISCS/TDS | Training Development System (standalone system) | ISCS/TDS/P/006 | Hastus Timetable generation Application cannot start | ISCS/TDS/C/004 | Configuration Error | ISCS/TDS/R/006 | Reload Application
ISCS/TDS | Training Development System (standalone system) | ISCS/TDS/P/007 | Hastus Timetable fail to be generated | ISCS/TDS/C/001 | Hardware Fault | ISCS/TDS/R/007 | Replace Hard Disk
ISCS/TDS | Training Development System (standalone system) | ISCS/TDS/P/007 | Hastus Timetable fail to be generated | ISCS/TDS/C/002 | Software Fault | ISCS/TDS/R/003 | Enviroment Restart
ISCS/TDS | Training Development System (standalone system) | ISCS/TDS/P/007 | Hastus Timetable fail to be generated | ISCS/TDS/C/004 | Configuration Error | ISCS/TDS/R/006 | Reload Application
ISCS/TDS | Training Development System (standalone system) | ISCS/TDS/P/008 | Unable to perform control functions in TRS Platform | ISCS/TDS/C/001 | Hardware Fault | ISCS/TDS/R/005 | Reboot
ISCS/TDS | Training Development System (standalone system) | ISCS/TDS/P/008 | Unable to perform control functions in TRS Platform | ISCS/TDS/C/002 | Software Fault | ISCS/TDS/R/003 | Enviroment Restart
ISCS/TDS | Training Development System (standalone system) | ISCS/TDS/P/008 | Unable to perform control functions in TRS Platform | ISCS/TDS/C/004 | Configuration Error | ISCS/TDS/R/006 | Reload Application
ISCS/TDS | Training Development System (standalone system) | ISCS/TDS/P/009 | Crystal Report Designer unable to connect to DBS Server | ISCS/TDS/C/001 | Hardware Fault | ISCS/TDS/R/006 | Reload Application
ISCS/TDS | Training Development System (standalone system) | ISCS/TDS/P/009 | Crystal Report Designer unable to connect to DBS Server | ISCS/TDS/C/002 | Software Fault | ISCS/TDS/R/003 | Enviroment Restart
ISCS/TDS | Training Development System (standalone system) | ISCS/TDS/P/009 | Crystal Report Designer unable to connect to DBS Server | ISCS/TDS/C/004 | Configuration Error | ISCS/TDS/R/006 | Reload Application
ISCS/TDS | Training Development System (standalone system) | ISCS/TDS/P/100 | Abnormal Display / Defect found on HMI / Alarm & Event Banner | ISCS/TDS/C/001 | Hardware Fault | ISCS/TDS/R/006 | Reload Application
ISCS/TDS | Training Development System (standalone system) | ISCS/TDS/P/100 | Abnormal Display / Defect found on HMI / Alarm & Event Banner | ISCS/TDS/C/002 | Software Fault | ISCS/TDS/R/003 | Enviroment Restart
ISCS/TDS | Training Development System (standalone system) | ISCS/TDS/P/100 | Abnormal Display / Defect found on HMI / Alarm & Event Banner | ISCS/TDS/C/004 | Configuration Error | ISCS/TDS/R/006 | Reload Application
ISCS/TDS | Training Development System (standalone system) | ISCS/TDS/P/111 | Error / Wrong TimeTable Information | ISCS/TDS/C/001 | Hardware Fault | ISCS/TDS/R/006 | Reload Application
ISCS/TDS | Training Development System (standalone system) | ISCS/TDS/P/111 | Error / Wrong TimeTable Information | ISCS/TDS/C/002 | Software Fault | ISCS/TDS/R/003 | Enviroment Restart
ISCS/TDS | Training Development System (standalone system) | ISCS/TDS/P/111 | Error / Wrong TimeTable Information | ISCS/TDS/C/004 | Configuration Error | ISCS/TDS/R/006 | Reload Application
ISCS/TDS | Training Development System (standalone system) | ISCS/TDS/P/112 | Not able to create or update GWS user on TDS/TRS platform | ISCS/TDS/C/001 | Hardware Fault | ISCS/TDS/R/005 | Reboot
ISCS/TDS | Training Development System (standalone system) | ISCS/TDS/P/112 | Not able to create or update GWS user on TDS/TRS platform | ISCS/TDS/C/002 | Software Fault | ISCS/TDS/R/003 | Enviroment Restart
ISCS/TDS | Training Development System (standalone system) | ISCS/TDS/P/112 | Not able to create or update GWS user on TDS/TRS platform | ISCS/TDS/C/004 | Configuration Error | ISCS/TDS/R/006 | Reload Application
ISCS/TDS | Training Development System (standalone system) | ISCS/TDS/P/113 | Error appeared when working with Crystal Report | ISCS/TDS/C/001 | Hardware Fault | ISCS/TDS/R/006 | Reload Application
ISCS/TDS | Training Development System (standalone system) | ISCS/TDS/P/113 | Error appeared when working with Crystal Report | ISCS/TDS/C/002 | Software Fault | ISCS/TDS/R/003 | Enviroment Restart
ISCS/TDS | Training Development System (standalone system) | ISCS/TDS/P/113 | Error appeared when working with Crystal Report | ISCS/TDS/C/004 | Configuration Error | ISCS/TDS/R/006 | Reload Application
ISCS/PMS | Plant Management System (PMS) | ISCS/PMS/P/017 | SWC Communication Link Fault | ISCS/PMS/C/030 | PLC DDI Card Faulty | ISCS/PMS/R/007 | Reload Application
ISCS/PMS | Plant Management System (PMS) | ISCS/PMS/P/017 | SWC Communication Link Fault | ISCS/PMS/C/031 | PLC DDO Card Faulty | ISCS/PMS/R/007 | Reload Application
ISCS/PMS | Plant Management System (PMS) | ISCS/PMS/P/017 | SWC Communication Link Fault | ISCS/PMS/C/034 | PLC EHC Card Faulty | ISCS/PMS/R/007 | Reload Application
ISCS/PMS | Plant Management System (PMS) | ISCS/PMS/P/017 | SWC Communication Link Fault | ISCS/PMS/C/033 | PLC DRA Card Faulty | ISCS/PMS/R/007 | Reload Application
ISCS/PMS | Plant Management System (PMS) | ISCS/PMS/P/017 | SWC Communication Link Fault | ISCS/PMS/C/028 | PLC CPU Card Faulty | ISCS/PMS/R/007 | Reload Application
ISCS/PMS | Plant Management System (PMS) | ISCS/PMS/P/017 | SWC Communication Link Fault | ISCS/PMS/C/032 | PLC DO Card Faulty | ISCS/PMS/R/007 | Reload Application
ISCS/PMS | Plant Management System (PMS) | ISCS/PMS/P/017 | SWC Communication Link Fault | ISCS/PMS/C/035 | PLC Power Supply Card Faulty | ISCS/PMS/R/007 | Reload Application
ISCS/PMS | Plant Management System (PMS) | ISCS/PMS/P/017 | SWC Communication Link Fault | ISCS/PMS/C/036 | PLC Terminal Block Damaged | ISCS/PMS/R/007 | Reload Application
ISCS/PMS | Plant Management System (PMS) | ISCS/PMS/P/017 | SWC Communication Link Fault | ISCS/PMS/C/025 | PLC 48V DC Power Supply Faulty | ISCS/PMS/R/007 | Reload Application
ISCS/PMS | Plant Management System (PMS) | ISCS/PMS/P/017 | SWC Communication Link Fault | ISCS/PMS/C/024 | PLC 24V DC Power Supply Faulty | ISCS/PMS/R/007 | Reload Application
ISCS/PMS | Plant Management System (PMS) | ISCS/PMS/P/017 | SWC Communication Link Fault | ISCS/PMS/C/001 | AC / DC Fuse Burnt or Bad Contact | ISCS/PMS/R/007 | Reload Application
ISCS/PMS | Plant Management System (PMS) | ISCS/PMS/P/017 | SWC Communication Link Fault | ISCS/PMS/C/043 | Software Fault | ISCS/PMS/R/007 | Reload Application
ISCS/PMS | Plant Management System (PMS) | ISCS/PMS/P/017 | SWC Communication Link Fault | ISCS/PMS/C/008 | Configuration Fault | ISCS/PMS/R/007 | Reload Application
ISCS/PMS | Plant Management System (PMS) | ISCS/PMS/P/017 | SWC Communication Link Fault | ISCS/PMS/C/038 | Rollback Failure From Testing | ISCS/PMS/R/007 | Reload Application
ISCS/PMS | Plant Management System (PMS) | ISCS/PMS/P/017 | SWC Communication Link Fault | ISCS/PMS/C/015 | Hardware Fault | ISCS/PMS/R/007 | Reload Application
ISCS/PMS | Plant Management System (PMS) | ISCS/PMS/P/017 | SWC Communication Link Fault | ISCS/PMS/C/004 | Cable Connection Faulty | ISCS/PMS/R/007 | Reload Application
ISCS/PMS | Plant Management System (PMS) | ISCS/PMS/P/017 | SWC Communication Link Fault | ISCS/PMS/C/005 | Cable Connection Loose | ISCS/PMS/R/007 | Reload Application
ISCS/PMS | Plant Management System (PMS) | ISCS/PMS/P/017 | SWC Communication Link Fault | ISCS/PMS/C/006 | Cable Faulty | ISCS/PMS/R/007 | Reload Application
ISCS/PMS | Plant Management System (PMS) | ISCS/PMS/P/017 | SWC Communication Link Fault | ISCS/PMS/C/017 | LAN Cable Loosen | ISCS/PMS/R/007 | Reload Application
ISCS/PMS | Plant Management System (PMS) | ISCS/PMS/P/017 | SWC Communication Link Fault | ISCS/PMS/C/016 | LAN Cable Damaged | ISCS/PMS/R/007 | Reload Application
ISCS/PMS | Plant Management System (PMS) | ISCS/PMS/P/017 | SWC Communication Link Fault | ISCS/PMS/C/022 | Optical Cable Damaged | ISCS/PMS/R/007 | Reload Application
ISCS/PMS | Plant Management System (PMS) | ISCS/PMS/P/017 | SWC Communication Link Fault | ISCS/PMS/C/023 | Optical Cable Loosen | ISCS/PMS/R/007 | Reload Application
ISCS/PMS | Plant Management System (PMS) | ISCS/PMS/P/017 | SWC Communication Link Fault | ISCS/PMS/C/040 | Serial Link Cable Damaged | ISCS/PMS/R/007 | Reload Application
ISCS/PMS | Plant Management System (PMS) | ISCS/PMS/P/017 | SWC Communication Link Fault | ISCS/PMS/C/041 | Serial Link Cable Loosen | ISCS/PMS/R/007 | Reload Application
ISCS/PMS | Plant Management System (PMS) | ISCS/PMS/P/017 | SWC Communication Link Fault | ISCS/PMS/C/013 | Field Cable Faulty | ISCS/PMS/R/007 | Reload Application
ISCS/PMS | Plant Management System (PMS) | ISCS/PMS/P/017 | SWC Communication Link Fault | ISCS/PMS/C/037 | Ribbon Cable Damaged | ISCS/PMS/R/007 | Reload Application
ISCS/PMS | Plant Management System (PMS) | ISCS/PMS/P/017 | SWC Communication Link Fault | ISCS/PMS/C/018 | LAN Switch Faulty | ISCS/PMS/R/007 | Reload Application
ISCS/PMS | Plant Management System (PMS) | ISCS/PMS/P/017 | SWC Communication Link Fault | ISCS/PMS/C/046 | Ventilation FAN Faulty | ISCS/PMS/R/007 | Reload Application
ISCS/PMS | Plant Management System (PMS) | ISCS/PMS/P/017 | SWC Communication Link Fault | ISCS/PMS/C/027 | PLC Battery Low / Faulty | ISCS/PMS/R/010 | Replace Battery
ISCS/PMS | Plant Management System (PMS) | ISCS/PMS/P/017 | SWC Communication Link Fault | ISCS/PMS/C/042 | Server 's DC Module / DC/DC Converter Faulty | ISCS/PMS/R/007 | Reload Application
ISCS/GWS | Generic Workstation and NMS | ISCS/GWS/P/017 | GWS Date / Time Not Update or Not Synchrinized or Wrong Format | ISCS/GWS/C/043 | Software / Configuration Error | ISCS/GWS/R/010 | Replace
ISCS/GWS | Generic Workstation and NMS | ISCS/GWS/P/034 | Printing Function Failure | ISCS/GWS/C/006 | Configuration Fault | ISCS/GWS/R/010 | Replace
ISCS/GWS | Generic Workstation and NMS | ISCS/GWS/P/027 | GWS unable to start | ISCS/GWS/C/010 | GWS Configuration Fault | ISCS/GWS/R/010 | Replace
ISCS/GWS | Generic Workstation and NMS | ISCS/GWS/P/030 | No login screen on Monitor or unable to login after logout / restart the GWS Application | ISCS/GWS/C/010 | GWS Configuration Fault | ISCS/GWS/R/010 | Replace
ISCS/GWS | Generic Workstation and NMS | ISCS/GWS/P/024 | GWS Lan status fault / Unable to establish connection | ISCS/GWS/C/016 | GWS Network Configuration Error | ISCS/GWS/R/010 | Replace
ISCS/GWS | Generic Workstation and NMS | ISCS/GWS/P/024 | GWS Lan status fault / Unable to establish connection | ISCS/GWS/C/047 | Switch Port Configuration Error | ISCS/GWS/R/010 | Replace
ISCS/GWS | Generic Workstation and NMS | ISCS/GWS/P/029 | HMI Information / Schematic Status updating problem | ISCS/GWS/C/005 | Configuration Error | ISCS/GWS/R/010 | Replace
ISCS/GWS | Generic Workstation and NMS | ISCS/GWS/P/010 | Fail to activate / close the HMI / Schematic / Inspector Panel | ISCS/GWS/C/005 | Configuration Error | ISCS/GWS/R/010 | Replace
ISCS/GWS | Generic Workstation and NMS | ISCS/GWS/P/035 | Same symbol / object presents different animation on GWS & OPD | ISCS/GWS/C/005 | Configuration Error | ISCS/GWS/R/010 | Replace
ISCS/GWS | Generic Workstation and NMS | ISCS/GWS/P/033 | Printer Server Down / LAN status fault | ISCS/GWS/C/016 | GWS Network Configuration Error | ISCS/GWS/R/010 | Replace
ISCS/GWS | Generic Workstation and NMS | ISCS/GWS/P/033 | Printer Server Down / LAN status fault | ISCS/GWS/C/047 | Switch Port Configuration Error | ISCS/GWS/R/010 | Replace
ISCS/GWS | Generic Workstation and NMS | ISCS/GWS/P/021 | GWS hard disk available space all or nearly occupied | ISCS/GWS/C/010 | GWS Configuration Fault | ISCS/GWS/R/010 | Replace
ISCS/PMS | Plant Management System (PMS) | ISCS/PMS/P/015 | RTU Wrong Configuration / Application Version | ISCS/PMS/C/008 | Configuration Fault | ISCS/PMS/R/013 | Replace RTU Harddisk
ISCS/PMS | Plant Management System (PMS) | ISCS/PMS/P/017 | SWC Communication Link Fault | ISCS/PMS/C/008 | Configuration Fault | ISCS/PMS/R/013 | Replace RTU Harddisk
ISCS/PMS | Plant Management System (PMS) | ISCS/PMS/P/012 | RTU LAN Status Fault | ISCS/PMS/C/045 | Switch Port Configuration Error | ISCS/PMS/R/013 | Replace RTU Harddisk
ISCS/PMS | Plant Management System (PMS) | ISCS/PMS/P/004 | Not able to perform administrative command on network equipment | ISCS/PMS/C/007 | Configuration Error | ISCS/PMS/R/013 | Replace RTU Harddisk
ISCS/PMS | Plant Management System (PMS) | ISCS/PMS/P/018 | Switch / Fault Alarm not affecting router operations | ISCS/PMS/C/007 | Configuration Error | ISCS/PMS/R/013 | Replace RTU Harddisk
ISCS/PMS | Plant Management System (PMS) | ISCS/PMS/P/010 | RTU / when one or both RTU down in the same location | ISCS/PMS/C/007 | Configuration Error | ISCS/PMS/R/013 | Replace RTU Harddisk
ISCS/PMS | Plant Management System (PMS) | ISCS/PMS/P/006 | PLC / when 2 or more PLC down in the same location | ISCS/PMS/C/007 | Configuration Error | ISCS/PMS/R/013 | Replace RTU Harddisk
ISCS/PMS | Plant Management System (PMS) | ISCS/PMS/P/002 | 50% of the total number of FO converter down in the same location | ISCS/PMS/C/007 | Configuration Error | ISCS/PMS/R/013 | Replace RTU Harddisk
ISCS/PMS | Plant Management System (PMS) | ISCS/PMS/P/020 | Switch / when one or both the station switches down (for same location) | ISCS/PMS/C/007 | Configuration Error | ISCS/PMS/R/013 | Replace RTU Harddisk
ISCS/PMS | Plant Management System (PMS) | ISCS/PMS/P/019 | Switch / when 1 switch down | ISCS/PMS/C/007 | Configuration Error | ISCS/PMS/R/013 | Replace RTU Harddisk
ISCS/PMS | Plant Management System (PMS) | ISCS/PMS/P/009 | RTU / 1 RTU Down | ISCS/PMS/C/007 | Configuration Error | ISCS/PMS/R/013 | Replace RTU Harddisk
ISCS/SVR | Server | ISCS/SVR/P/124 | Station Server Console Hang / Slow Respond | ISCS/SVR/C/002 | Configuration Error | ISCS/SVR/R/010 | Replace Hard DIsk
ISCS/TDS | Training Development System (standalone system) | ISCS/TDS/P/006 | Hastus Timetable generation Application cannot start | ISCS/TDS/C/004 | Configuration Error | ISCS/TDS/R/007 | Replace Hard Disk
ISCS/TDS | Training Development System (standalone system) | ISCS/TDS/P/007 | Hastus Timetable fail to be generated | ISCS/TDS/C/004 | Configuration Error | ISCS/TDS/R/007 | Replace Hard Disk
ISCS/TDS | Training Development System (standalone system) | ISCS/TDS/P/008 | Unable to perform control functions in TRS Platform | ISCS/TDS/C/004 | Configuration Error | ISCS/TDS/R/007 | Replace Hard Disk
ISCS/TDS | Training Development System (standalone system) | ISCS/TDS/P/009 | Crystal Report Designer unable to connect to DBS Server | ISCS/TDS/C/004 | Configuration Error | ISCS/TDS/R/007 | Replace Hard Disk
ISCS/TDS | Training Development System (standalone system) | ISCS/TDS/P/100 | Abnormal Display / Defect found on HMI / Alarm & Event Banner | ISCS/TDS/C/004 | Configuration Error | ISCS/TDS/R/007 | Replace Hard Disk
ISCS/TDS | Training Development System (standalone system) | ISCS/TDS/P/111 | Error / Wrong TimeTable Information | ISCS/TDS/C/004 | Configuration Error | ISCS/TDS/R/007 | Replace Hard Disk
ISCS/TDS | Training Development System (standalone system) | ISCS/TDS/P/112 | Not able to create or update GWS user on TDS/TRS platform | ISCS/TDS/C/004 | Configuration Error | ISCS/TDS/R/007 | Replace Hard Disk
ISCS/TDS | Training Development System (standalone system) | ISCS/TDS/P/113 | Error appeared when working with Crystal Report | ISCS/TDS/C/004 | Configuration Error | ISCS/TDS/R/007 | Replace Hard Disk
ISCS/SVR | Server | ISCS/SVR/P/107 | PTI Initialization Request // Failed with Bad Return Condition | ISCS/SVR/C/006 | Software Fault | ISCS/SVR/R/010 | Replace Hard Disk
ISCS/SVR | Server | ISCS/SVR/P/065 | FB Block in AR / NR STtaus / Unknown | ISCS/SVR/C/006 | Software Fault | ISCS/SVR/R/010 | Replace Hard Disk
ISCS/SVR | Server | ISCS/SVR/P/146 | Trainborne ATC Communication lost / toggling | ISCS/SVR/C/006 | Software Fault | ISCS/SVR/R/010 | Replace Hard Disk
ISCS/SVR | Server | ISCS/SVR/P/006 | ATC Car Number Problem // Wrong Number or not defined in Train Configuration | ISCS/SVR/C/006 | Software Fault | ISCS/SVR/R/010 | Replace Hard Disk
ISCS/SVR | Server | ISCS/SVR/P/081 | Incorrect Timing used in Regulation Mode Control | ISCS/SVR/C/006 | Software Fault | ISCS/SVR/R/010 | Replace Hard Disk
ISCS/SVR | Server | ISCS/SVR/P/135 | Track circuit shows incorrect route set / unset status | ISCS/SVR/C/006 | Software Fault | ISCS/SVR/R/010 | Replace Hard Disk
ISCS/SVR | Server | ISCS/SVR/P/140 | Train Localisation / Delocalised problem or error | ISCS/SVR/C/006 | Software Fault | ISCS/SVR/R/010 | Replace Hard Disk
ISCS/SVR | Server | ISCS/SVR/P/069 | GWS / OPD shows incorrect PSD Door Status | ISCS/SVR/C/006 | Software Fault | ISCS/SVR/R/010 | Replace Hard Disk
ISCS/SVR | Server | ISCS/SVR/P/132 | System keep delaying departure time, IDT has to be issued by operator | ISCS/SVR/C/006 | Software Fault | ISCS/SVR/R/010 | Replace Hard Disk
ISCS/SVR | Server | ISCS/SVR/P/038 | DMS affecting Signalling equipment/RTU/LAN/etc | ISCS/SVR/C/006 | Software Fault | ISCS/SVR/R/010 | Replace Hard Disk
ISCS/SVR | Server | ISCS/SVR/P/007 | ATC WBS_line/LRU failure | ISCS/SVR/C/006 | Software Fault | ISCS/SVR/R/010 | Replace Hard Disk
ISCS/SVR | Server | ISCS/SVR/P/066 | FEP out of order/SIG Controller fault status | ISCS/SVR/C/006 | Software Fault | ISCS/SVR/R/010 | Replace Hard Disk
ISCS/SVR | Server | ISCS/SVR/P/130 | Subsection : TSR Modification Status / Rejected Alarm | ISCS/SVR/C/006 | Software Fault | ISCS/SVR/R/010 | Replace Hard Disk
ISCS/SVR | Server | ISCS/SVR/P/008 | ATS Environment / Both Environments down | ISCS/SVR/C/006 | Software Fault | ISCS/SVR/R/010 | Replace Hard Disk
ISCS/SVR | Server | ISCS/SVR/P/071 | Handover Problem // Fail / Incomplete / Unable to Accept Functions or Take back Functions / Right | ISCS/SVR/C/006 | Software Fault | ISCS/SVR/R/010 | Replace Hard Disk
ISCS/SVR | Server | ISCS/SVR/P/002 | Alarm / Event Message Not Update / Not received | ISCS/SVR/C/006 | Software Fault | ISCS/SVR/R/010 | Replace Hard Disk
ISCS/SVR | Server | ISCS/SVR/P/040 | Each Monitor displayed different numbers of alarms / messages. Duplicate alarms/ messages displayed | ISCS/SVR/C/006 | Software Fault | ISCS/SVR/R/010 | Replace Hard Disk
ISCS/SVR | Server | ISCS/SVR/P/070 | GWS Login / Logout Failure | ISCS/SVR/C/006 | Software Fault | ISCS/SVR/R/010 | Replace Hard Disk
ISCS/SVR | Server | ISCS/SVR/P/074 | Inaccurate or incorrect Power Telemetry Reading | ISCS/SVR/C/006 | Software Fault | ISCS/SVR/R/010 | Replace Hard Disk
ISCS/SVR | Server | ISCS/SVR/P/039 | DPP Function Failure | ISCS/SVR/C/006 | Software Fault | ISCS/SVR/R/010 | Replace Hard Disk
ISCS/SVR | Server | ISCS/SVR/P/019 | Clock Synchronization Failure | ISCS/SVR/C/006 | Software Fault | ISCS/SVR/R/010 | Replace Hard Disk
ISCS/SVR | Server | ISCS/SVR/P/051 | Equipment Control Failure / Incorrect control sent | ISCS/SVR/C/006 | Software Fault | ISCS/SVR/R/010 | Replace Hard Disk
ISCS/SVR | Server | ISCS/SVR/P/021 | CMS Environment Down / Crashed (one Environment down) | ISCS/SVR/C/006 | Software Fault | ISCS/SVR/R/010 | Replace Hard Disk
ISCS/SVR | Server | ISCS/SVR/P/061 | Fail to retrive / archive the alarms or events from database | ISCS/SVR/C/006 | Software Fault | ISCS/SVR/R/010 | Replace Hard Disk
ISCS/SVR | Server | ISCS/SVR/P/123 | Station Fire Alarm Icon Abnormal Blinking / Wrong Status | ISCS/SVR/C/006 | Software Fault | ISCS/SVR/R/010 | Replace Hard Disk
ISCS/SVR | Server | ISCS/SVR/P/041 | ECS & CMS Status Summary Report Template File deleted | ISCS/SVR/C/006 | Software Fault | ISCS/SVR/R/010 | Replace Hard Disk
ISCS/SVR | Server | ISCS/SVR/P/078 | Incorrect Information / No Information presented in Crystal Report | ISCS/SVR/C/006 | Software Fault | ISCS/SVR/R/010 | Replace Hard Disk
ISCS/SVR | Server | ISCS/SVR/P/057 | Fail to generate Crystal Report | ISCS/SVR/C/006 | Software Fault | ISCS/SVR/R/010 | Replace Hard Disk
ISCS/SVR | Server | ISCS/SVR/P/089 | Keep on displaying the same alarm on the Alarm / Event Panel even it was acknowledged | ISCS/SVR/C/006 | Software Fault | ISCS/SVR/R/010 | Replace Hard Disk
ISCS/SVR | Server | ISCS/SVR/P/035 | DCS/TDS alarms in OCCGWS listing or Mainline Alarms displayed in DCCGWS. | ISCS/SVR/C/006 | Software Fault | ISCS/SVR/R/010 | Replace Hard Disk
ISCS/SVR | Server | ISCS/SVR/P/155 | Wrong Asset code / Alarm Type assigned to the Equipment | ISCS/SVR/C/006 | Software Fault | ISCS/SVR/R/010 | Replace Hard Disk
ISCS/SVR | Server | ISCS/SVR/P/014 | BmfExeReceiver Down in CMS Environment | ISCS/SVR/C/006 | Software Fault | ISCS/SVR/R/010 | Replace Hard Disk
ISCS/SVR | Server | ISCS/SVR/P/103 | PLC I/O Modules Fault Indicator On / Blinking | ISCS/SVR/C/006 | Software Fault | ISCS/SVR/R/010 | Replace Hard Disk
ISCS/SVR | Server | ISCS/SVR/P/052 | Equipment status toggling or alarm received | ISCS/SVR/C/006 | Software Fault | ISCS/SVR/R/010 | Replace Hard Disk
ISCS/SVR | Server | ISCS/SVR/P/073 | High CPU Usage or memory high occupied by the server process | ISCS/SVR/C/006 | Software Fault | ISCS/SVR/R/010 | Replace Hard Disk
ISCS/SVR | Server | ISCS/SVR/P/105 | Process of the System Environment Down / Crashed | ISCS/SVR/C/006 | Software Fault | ISCS/SVR/R/010 | Replace Hard Disk
ISCS/SVR | Server | ISCS/SVR/P/077 | Incorrect Control Right available to TC/DTC/SM after Individual function was handover | ISCS/SVR/C/006 | Software Fault | ISCS/SVR/R/010 | Replace Hard Disk
ISCS/SVR | Server | ISCS/SVR/P/058 | Fail to modify the Login User Account Name & Password | ISCS/SVR/C/006 | Software Fault | ISCS/SVR/R/010 | Replace Hard Disk
ISCS/SVR | Server | ISCS/SVR/P/094 | No data sent from ISCS to MMS / No communications | ISCS/SVR/C/006 | Software Fault | ISCS/SVR/R/010 | Replace Hard Disk
ISCS/SVR | Server | ISCS/SVR/P/076 | Incorrect / Inaccurate Temperature / Humidity / Water Flow Reading | ISCS/SVR/C/006 | Software Fault | ISCS/SVR/R/010 | Replace Hard Disk
ISCS/SVR | Server | ISCS/SVR/P/004 | Alarms / Event Acknowledge Problem // Cannot acknowledge / auto acknowledge | ISCS/SVR/C/006 | Software Fault | ISCS/SVR/R/010 | Replace Hard Disk
ISCS/SVR | Server | ISCS/SVR/P/072 | Handover Problem//Delegation Table shows wrong status/animation or Incorrect Handover event message | ISCS/SVR/C/006 | Software Fault | ISCS/SVR/R/010 | Replace Hard Disk
ISCS/SVR | Server | ISCS/SVR/P/005 | Alarms / Event messages sent to wrong GWS profile | ISCS/SVR/C/006 | Software Fault | ISCS/SVR/R/010 | Replace Hard Disk
ISCS/SVR | Server | ISCS/SVR/P/068 | Filtering error (when operate the Alarm / Event / Archive Function at GWS) | ISCS/SVR/C/006 | Software Fault | ISCS/SVR/R/010 | Replace Hard Disk
ISCS/SVR | Server | ISCS/SVR/P/098 | No update to Alarm Inhibit / Tagging / Command List | ISCS/SVR/C/006 | Software Fault | ISCS/SVR/R/010 | Replace Hard Disk
ISCS/SVR | Server | ISCS/SVR/P/104 | Preset value change by itself | ISCS/SVR/C/006 | Software Fault | ISCS/SVR/R/010 | Replace Hard Disk
ISCS/SVR | Server | ISCS/SVR/P/133 | Time of MMS job report is different from that of GWS | ISCS/SVR/C/006 | Software Fault | ISCS/SVR/R/010 | Replace Hard Disk
ISCS/SVR | Server | ISCS/SVR/P/020 | CMS Environment / Both Environments down | ISCS/SVR/C/006 | Software Fault | ISCS/SVR/R/010 | Replace Hard Disk
ISCS/SVR | Server | ISCS/SVR/P/114 | Router / when both OCC routers down | ISCS/SVR/C/006 | Software Fault | ISCS/SVR/R/010 | Replace Hard Disk
ISCS/SVR | Server | ISCS/SVR/P/131 | Switch / when both OCC switches down | ISCS/SVR/C/006 | Software Fault | ISCS/SVR/R/010 | Replace Hard Disk
ISCS/SVR | Server | ISCS/SVRV/P/157 | Zone Selection Failure | ISCS/SVR/C/006 | Software Fault | ISCS/SVR/R/010 | Replace Hard Disk
ISCS/SVR | Server | ISCS/SVRV/P/143 | Train Selection Failure | ISCS/SVR/C/006 | Software Fault | ISCS/SVR/R/010 | Replace Hard Disk
ISCS/SVR | Server | ISCS/SVR/P/015 | CCTV Error Message | ISCS/SVR/C/006 | Software Fault | ISCS/SVR/R/010 | Replace Hard Disk
ISCS/SVR | Server | ISCS/SVR/P/018 | CCTV Playback Fail with / without error message | ISCS/SVR/C/006 | Software Fault | ISCS/SVR/R/010 | Replace Hard Disk
ISCS/SVR | Server | ISCS/SVR/P/017 | CCTV Image View / Image Selection / Recording Fail with / without error message | ISCS/SVR/C/006 | Software Fault | ISCS/SVR/R/010 | Replace Hard Disk
ISCS/SVR | Server | ISCS/SVRV/P/150 | Unable to modify (add / delete / edit) CCTV Setting | ISCS/SVR/C/006 | Software Fault | ISCS/SVR/R/010 | Replace Hard Disk
ISCS/SVR | Server | ISCS/SVRV/P/101 | Parameters set for CCTV Image viewing or Recording are lost / corrupted | ISCS/SVR/C/006 | Software Fault | ISCS/SVR/R/010 | Replace Hard Disk
ISCS/SVR | Server | ISCS/SVRV/P/116 | Setting of Viewing Train Image not works as system defaulted / operator 's set up | ISCS/SVR/C/006 | Software Fault | ISCS/SVR/R/010 | Replace Hard Disk
ISCS/SVR | Server | ISCS/SVRV/P/063 | Fail to stop recording through GWS | ISCS/SVR/C/006 | Software Fault | ISCS/SVR/R/010 | Replace Hard Disk
ISCS/SVR | Server | ISCS/SVR/VP/154 | VCR End Tape Status shows Failure | ISCS/SVR/C/006 | Software Fault | ISCS/SVR/R/010 | Replace Hard Disk
ISCS/SVR | Server | ISCS/SVR/P/016 | CCTV Image not updated or incorrect. | ISCS/SVR/C/006 | Software Fault | ISCS/SVR/R/010 | Replace Hard Disk
ISCS/SVR | Server | ISCS/SVR/P/025 | DBS Environment Stop / Crashed (one Environment down) | ISCS/SVR/C/006 | Software Fault | ISCS/SVR/R/010 | Replace Hard Disk
ISCS/SVR | Server | ISCS/SVR/P/028 | DBS Server Switch/Over Failure | ISCS/SVR/C/006 | Software Fault | ISCS/SVR/R/010 | Replace Hard Disk
ISCS/SVR | Server | ISCS/SVR/P/026 | DBS Redundancy Failure | ISCS/SVR/C/006 | Software Fault | ISCS/SVR/R/010 | Replace Hard Disk
ISCS/SVR | Server | ISCS/SVR/P/024 | DBS Environment Fail to Start | ISCS/SVR/C/006 | Software Fault | ISCS/SVR/R/010 | Replace Hard Disk
ISCS/SVR | Server | ISCS/SVR/P/100 | Oracle Program Stop / crashed | ISCS/SVR/C/006 | Software Fault | ISCS/SVR/R/010 | Replace Hard Disk
ISCS/SVR | Server | ISCS/SVR/P/099 | Oracle Environment Fail to start | ISCS/SVR/C/006 | Software Fault | ISCS/SVR/R/010 | Replace Hard Disk
ISCS/SVR | Server | ISCS/SVR/P/153 | Unix Commands cannot execute | ISCS/SVR/C/006 | Software Fault | ISCS/SVR/R/010 | Replace Hard Disk
ISCS/SVR | Server | ISCS/SVR/P/075 | Incomplete event logs saved in the Database Server. | ISCS/SVR/C/006 | Software Fault | ISCS/SVR/R/010 | Replace Hard Disk
ISCS/SVR | Server | ISCS/SVR/P/027 | DBS Server 's Lan Status shows Fault | ISCS/SVR/C/006 | Software Fault | ISCS/SVR/R/010 | Replace Hard Disk
ISCS/SVR | Server | ISCS/SVR/P/149 | Unable to generate Hastus Timetable | ISCS/SVR/C/006 | Software Fault | ISCS/SVR/R/010 | Replace Hard Disk
ISCS/SVR | Server | ISCS/SVR/P/029 | DCS Enviroment Stop / Crashed (one Environment down) | ISCS/SVR/C/006 | Software Fault | ISCS/SVR/R/010 | Replace Hard Disk
ISCS/SVR | Server | ISCS/SVR/P/034 | DCS server Switch/Over Failure | ISCS/SVR/C/006 | Software Fault | ISCS/SVR/R/010 | Replace Hard Disk
ISCS/SVR | Server | ISCS/SVR/P/032 | DCS Redundancy Failure | ISCS/SVR/C/006 | Software Fault | ISCS/SVR/R/010 | Replace Hard Disk
ISCS/SVR | Server | ISCS/SVR/P/033 | DCS Server 1 & 2 Database Data not synchronized | ISCS/SVR/C/006 | Software Fault | ISCS/SVR/R/010 | Replace Hard Disk
ISCS/SVR | Server | ISCS/SVR/P/031 | DCS Environment Fail to Start | ISCS/SVR/C/006 | Software Fault | ISCS/SVR/R/010 | Replace Hard Disk
ISCS/SVR | Server | ISCS/SVR/P/142 | Train Readiness Mode Selection Failure | ISCS/SVR/C/006 | Software Fault | ISCS/SVR/R/010 | Replace Hard Disk
ISCS/SVR | Server | ISCS/SVR/P/145 | Train Wake Up / Sleep Control Failure | ISCS/SVR/C/006 | Software Fault | ISCS/SVR/R/010 | Replace Hard Disk
ISCS/SVR | Server | ISCS/SVR/P/112 | Route set / unset Control Failure | ISCS/SVR/C/006 | Software Fault | ISCS/SVR/R/010 | Replace Hard Disk
ISCS/SVR | Server | ISCS/SVR/P/087 | ITAMA/ GITAMA Grant / Withdraw Failure | ISCS/SVR/C/006 | Software Fault | ISCS/SVR/R/010 | Replace Hard Disk
ISCS/SVR | Server | ISCS/SVR/P/147 | TSR / GTSR Set / Reset Fail /SPKS | ISCS/SVR/C/006 | Software Fault | ISCS/SVR/R/010 | Replace Hard Disk
ISCS/SVR | Server | ISCS/SVR/P/110 | Route /Dispatch /HII Mode Selection Failure | ISCS/SVR/C/006 | Software Fault | ISCS/SVR/R/010 | Replace Hard Disk
ISCS/SVR | Server | ISCS/SVR/P/139 | Train Launching Failure | ISCS/SVR/C/006 | Software Fault | ISCS/SVR/R/010 | Replace Hard Disk
ISCS/SVR | Server | ISCS/SVR/P/136 | Train Arrival / Departure Time Control Failure | ISCS/SVR/C/006 | Software Fault | ISCS/SVR/R/010 | Replace Hard Disk
ISCS/SVR | Server | ISCS/SVR/P/156 | Wrong Train PTI Data send | ISCS/SVR/C/006 | Software Fault | ISCS/SVR/R/010 | Replace Hard Disk
ISCS/SVR | Server | ISCS/SVR/P/084 | Invalid or non existance train information appears in Train Window | ISCS/SVR/C/006 | Software Fault | ISCS/SVR/R/010 | Replace Hard Disk
ISCS/SVR | Server | ISCS/SVR/P/092 | Lost Train PTI Data or Train runs on wrong PTI Data | ISCS/SVR/C/006 | Software Fault | ISCS/SVR/R/010 | Replace Hard Disk
ISCS/SVR | Server | ISCS/SVR/P/090 | Launching Table Loading Error / Failure | ISCS/SVR/C/006 | Software Fault | ISCS/SVR/R/010 | Replace Hard Disk
ISCS/SVR | Server | ISCS/SVR/P/053 | Error / Wrong Launching or Stabling Table Information | ISCS/SVR/C/006 | Software Fault | ISCS/SVR/R/010 | Replace Hard Disk
ISCS/SVR | Server | ISCS/SVR/P/097 | No response to Train Hold | ISCS/SVR/C/006 | Software Fault | ISCS/SVR/R/010 | Replace Hard Disk
ISCS/SVR | Server | ISCS/SVR/P/102 | Platform Hold / Train Hold command set failure | ISCS/SVR/C/006 | Software Fault | ISCS/SVR/R/010 | Replace Hard Disk
ISCS/SVR | Server | ISCS/SVR/P/091 | Launching Table Modification Failure | ISCS/SVR/C/006 | Software Fault | ISCS/SVR/R/010 | Replace Hard Disk
ISCS/SVR | Server | ISCS/SVR/P/122 | Stabling Table Loading Error / Failure | ISCS/SVR/C/006 | Software Fault | ISCS/SVR/R/010 | Replace Hard Disk
ISCS/SVR | Server | ISCS/SVR/P/144 | Train stable at wrong location | ISCS/SVR/C/006 | Software Fault | ISCS/SVR/R/010 | Replace Hard Disk
ISCS/SVR | Server | ISCS/SVR/P/093 | Maintenance Code not executed | ISCS/SVR/C/006 | Software Fault | ISCS/SVR/R/010 | Replace Hard Disk
ISCS/SVR | Server | ISCS/SVR/P/056 | Fail to continue executing the Train Wash Sequence | ISCS/SVR/C/006 | Software Fault | ISCS/SVR/R/010 | Replace Hard Disk
ISCS/SVR | Server | ISCS/SVR/P/054 | Error / Wrong Stabling Table Information | ISCS/SVR/C/006 | Software Fault | ISCS/SVR/R/010 | Replace Hard Disk
ISCS/SVR | Server | ISCS/SVR/P/151 | Unexpected Controls activated / de/activated // ITAMA/GAMA/GGAMA/SPKS/TSR | ISCS/SVR/C/006 | Software Fault | ISCS/SVR/R/010 | Replace Hard Disk
ISCS/SVR | Server | ISCS/SVR/P/050 | Emergency Stop Button (ESB) activated | ISCS/SVR/C/006 | Software Fault | ISCS/SVR/R/010 | Replace Hard Disk
ISCS/SVR | Server | ISCS/SVR/P/135 | Track circuit shows incorrect route set / unset status | ISCS/SVR/C/006 | Software Fault | ISCS/SVR/R/010 | Replace Hard Disk
ISCS/SVR | Server | ISCS/SVR/P/030 | DCS Environment / both Environments down | ISCS/SVR/C/006 | Software Fault | ISCS/SVR/R/010 | Replace Hard Disk
ISCS/SVR | Server | ISCS/SVR/P/036 | Depot Traffic Schematic turn blue | ISCS/SVR/C/006 | Software Fault | ISCS/SVR/R/010 | Replace Hard Disk
ISCS/SVR | Server | ISCS/SVR/P/047 | ECS Equipment Time Table DownLoad Failure | ISCS/SVR/C/006 | Software Fault | ISCS/SVR/R/010 | Replace Hard Disk
ISCS/SVR | Server | ISCS/SVR/P/044 | ECS Environment Stop / Down / crashed (one Environment down) | ISCS/SVR/C/006 | Software Fault | ISCS/SVR/R/010 | Replace Hard Disk
ISCS/SVR | Server | ISCS/SVR/P/080 | Incorrect Operation Mode Proposed | ISCS/SVR/C/006 | Software Fault | ISCS/SVR/R/010 | Replace Hard Disk
ISCS/SVR | Server | ISCS/SVR/P/046 | ECS equipment in unknown status | ISCS/SVR/C/006 | Software Fault | ISCS/SVR/R/010 | Replace Hard Disk
ISCS/SVR | Server | ISCS/SVR/P/079 | Incorrect Operation Mode operated by TVS | ISCS/SVR/C/006 | Software Fault | ISCS/SVR/R/010 | Replace Hard Disk
ISCS/SVR | Server | ISCS/SVR/P/045 | ECS equipment cannot be on/off remotely | ISCS/SVR/C/006 | Software Fault | ISCS/SVR/R/010 | Replace Hard Disk
ISCS/SVR | Server | ISCS/SVR/P/049 | ECS Server Switchover Failure | ISCS/SVR/C/006 | Software Fault | ISCS/SVR/R/010 | Replace Hard Disk
ISCS/SVR | Server | ISCS/SVR/P/048 | ECS Redundancy Fail | ISCS/SVR/C/006 | Software Fault | ISCS/SVR/R/010 | Replace Hard Disk
ISCS/SVR | Server | ISCS/SVR/P/043 | ECS Environment Fail to Start | ISCS/SVR/C/006 | Software Fault | ISCS/SVR/R/010 | Replace Hard Disk
ISCS/SVR | Server | ISCS/SVR/P/042 | ECS Environment / Both Environments down | ISCS/SVR/C/006 | Software Fault | ISCS/SVR/R/010 | Replace Hard Disk
ISCS/GWS | Generic Workstation and NMS | ISCS/GWS/P/005 | Animation Objects on GWS Schematics show unknown status | ISCS/GWS/C/044 | Software Fault | ISCS/GWS/R/011 | Replace Hard Disk
ISCS/GWS | Generic Workstation and NMS | ISCS/GWS/P/004 | Animated Symbol Status on GWS is not tally with the Physical Equipment Status | ISCS/GWS/C/044 | Software Fault | ISCS/GWS/R/011 | Replace Hard Disk
ISCS/GWS | Generic Workstation and NMS | ISCS/GWS/P/015 | GWS Auto Logout | ISCS/GWS/C/044 | Software Fault | ISCS/GWS/R/011 | Replace Hard Disk
ISCS/GWS | Generic Workstation and NMS | ISCS/GWS/P/025 | GWS Monitor Abnormal Display | ISCS/GWS/C/044 | Software Fault | ISCS/GWS/R/011 | Replace Hard Disk
ISCS/GWS | Generic Workstation and NMS | ISCS/GWS/P/014 | GWS Alarm Buzzer not sound | ISCS/GWS/C/044 | Software Fault | ISCS/GWS/R/011 | Replace Hard Disk
ISCS/GWS | Generic Workstation and NMS | ISCS/GWS/P/017 | GWS Date / Time Not Update or Not Synchrinized or Wrong Format | ISCS/GWS/C/043 | Software / Configuration Error | ISCS/GWS/R/011 | Replace Hard Disk
ISCS/GWS | Generic Workstation and NMS | ISCS/GWS/P/009 | Error on Asset ID/Symbol/Text // Missing or Wrong Location/Type/Colour/Spelling | ISCS/GWS/C/044 | Software Fault | ISCS/GWS/R/011 | Replace Hard Disk
ISCS/GWS | Generic Workstation and NMS | ISCS/GWS/P/003 | Animated Symbol keep flashing even it has been acknowledged | ISCS/GWS/C/044 | Software Fault | ISCS/GWS/R/011 | Replace Hard Disk
ISCS/GWS | Generic Workstation and NMS | ISCS/GWS/P/019 | GWS Error messages prompted // TCL Error / Dr Watson / System Error | ISCS/GWS/C/044 | Software Fault | ISCS/GWS/R/011 | Replace Hard Disk
ISCS/GWS | Generic Workstation and NMS | ISCS/GWS/P/012 | Graphical Error on Scehmatics / HMI / Alarm & Event Banner / Command Summary | ISCS/GWS/C/044 | Software Fault | ISCS/GWS/R/011 | Replace Hard Disk
ISCS/GWS | Generic Workstation and NMS | ISCS/GWS/P/034 | Printing Function Failure | ISCS/GWS/C/044 | Software Fault | ISCS/GWS/R/011 | Replace Hard Disk
ISCS/GWS | Generic Workstation and NMS | ISCS/GWS/P/027 | GWS unable to start | ISCS/GWS/C/045 | Software Fault / Profile Error | ISCS/GWS/R/011 | Replace Hard Disk
ISCS/GWS | Generic Workstation and NMS | ISCS/GWS/P/030 | No login screen on Monitor or unable to login after logout / restart the GWS Application | ISCS/GWS/C/045 | Software Fault / Profile Error | ISCS/GWS/R/011 | Replace Hard Disk
ISCS/GWS | Generic Workstation and NMS | ISCS/GWS/P/006 | Audiable Alarm did not stop even alarms acknowledged / no new alarms recieved | ISCS/GWS/C/044 | Software Fault | ISCS/GWS/R/011 | Replace Hard Disk
ISCS/GWS | Generic Workstation and NMS | ISCS/GWS/P/001 | Abnormal sound generated from GWS | ISCS/GWS/C/044 | Software Fault | ISCS/GWS/R/011 | Replace Hard Disk
ISCS/GWS | Generic Workstation and NMS | ISCS/GWS/P/016 | GWS Auto Reboot | ISCS/GWS/C/044 | Software Fault | ISCS/GWS/R/011 | Replace Hard Disk
ISCS/GWS | Generic Workstation and NMS | ISCS/GWS/P/008 | Error message prompted when tagging the equipment in inspector panel. | ISCS/GWS/C/044 | Software Fault | ISCS/GWS/R/011 | Replace Hard Disk
ISCS/GWS | Generic Workstation and NMS | ISCS/GWS/P/021 | GWS hard disk available space all or nearly occupied | ISCS/GWS/C/044 | Software Fault | ISCS/GWS/R/011 | Replace Hard Disk
ISCS/GWS | Generic Workstation and NMS | ISCS/GWS/P/022 | GWS is unable to acknowledge individual alarm | ISCS/GWS/C/044 | Software Fault | ISCS/GWS/R/011 | Replace Hard Disk
ISCS/GWS | Generic Workstation and NMS | ISCS/GWS/P/018 | GWS Environment Stop/Crash | ISCS/GWS/C/044 | Software Fault | ISCS/GWS/R/011 | Replace Hard Disk
ISCS/GWS | Generic Workstation and NMS | ISCS/GWS/P/031 | OCCGWS / when 2 or more down | ISCS/GWS/C/044 | Software Fault | ISCS/GWS/R/011 | Replace Hard Disk
ISCS/GWS | Generic Workstation and NMS | ISCS/GWS/P/013 | GWS / when one station and its adjacent 2 stations GWS down | ISCS/GWS/C/044 | Software Fault | ISCS/GWS/R/011 | Replace Hard Disk
ISCS/SVR | Server | ISCS/SVR/P/086 | ISCS Environments / Both Environments down | ISCS/SVR/C/006 | Software Fault | ISCS/SVR/R/010 | Replace Hard Disk
ISCS/SVR | Server | ISCS/SVR/P/085 | ISCS Environment / 1 Environment down | ISCS/SVR/C/006 | Software Fault | ISCS/SVR/R/010 | Replace Hard Disk
ISCS/PAS | Public Address System | ISCS/PAS/P/022 | Zone Selection Failure | ISCS/PAS/C/002 | Software Fault | ISCS/PAS/R/006 | Replace Hard Disk
ISCS/PAS | Public Address System | ISCS/PAS/P/020 | Train selection Failure | ISCS/PAS/C/002 | Software Fault | ISCS/PAS/R/006 | Replace Hard Disk
ISCS/PAS | Public Address System | ISCS/PAS/P/002 | Connection Status shows "Connected / not successful" or "Connecting..." | ISCS/PAS/C/002 | Software Fault | ISCS/PAS/R/006 | Replace Hard Disk
ISCS/PAS | Public Address System | ISCS/PAS/P/010 | Messages missing or preset configuration corrupted or lost in PA HMI | ISCS/PAS/C/002 | Software Fault | ISCS/PAS/R/006 | Replace Hard Disk
ISCS/PAS | Public Address System | ISCS/PAS/P/013 | PA Broadcasting Fail with / without error message | ISCS/PAS/C/002 | Software Fault | ISCS/PAS/R/006 | Replace Hard Disk
ISCS/PAS | Public Address System | ISCS/PAS/P/012 | PA / PIS Synchronization Failure | ISCS/PAS/C/002 | Software Fault | ISCS/PAS/R/006 | Replace Hard Disk
ISCS/PAS | Public Address System | ISCS/PAS/P/014 | PA Environment Start / Stop Failure | ISCS/PAS/C/002 | Software Fault | ISCS/PAS/R/006 | Replace Hard Disk
ISCS/PAS | Public Address System | ISCS/PAS/P/015 | PA Keeps on Broadcasting / unable to kill | ISCS/PAS/C/002 | Software Fault | ISCS/PAS/R/006 | Replace Hard Disk
ISCS/PAS | Public Address System | ISCS/PAS/P/008 | Incorrect PA Message Broadcasting | ISCS/PAS/C/002 | Software Fault | ISCS/PAS/R/006 | Replace Hard Disk
ISCS/PAS | Public Address System | ISCS/PAS/P/016 | PA Time Sequence Fault | ISCS/PAS/C/002 | Software Fault | ISCS/PAS/R/006 | Replace Hard Disk
ISCS/PAS | Public Address System | ISCS/PAS/P/005 | Fail to playback the pre/recorded message / Fail to listen the pre/recorder message on main handset | ISCS/PAS/C/002 | Software Fault | ISCS/PAS/R/006 | Replace Hard Disk
ISCS/PAS | Public Address System | ISCS/PAS/P/021 | Trains not updated in PA HMI Train Selection List | ISCS/PAS/C/002 | Software Fault | ISCS/PAS/R/006 | Replace Hard Disk
ISCS/PAS | Public Address System | ISCS/PAS/P/009 | Less PA Channels are available as expected | ISCS/PAS/C/002 | Software Fault | ISCS/PAS/R/006 | Replace Hard Disk
ISCS/PAS | Public Address System | ISCS/PAS/P/011 | No PA Announcement heard | ISCS/PAS/C/002 | Software Fault | ISCS/PAS/R/006 | Replace Hard Disk
ISCS/PAS | Public Address System | ISCS/PAS/P/019 | PCP fails to communicate with Station GWS 's Handset | ISCS/PAS/C/002 | Software Fault | ISCS/PAS/R/006 | Replace Hard Disk
ISCS/PAS | Public Address System | ISCS/PAS/P/007 | Fail to record PA Message | ISCS/PAS/C/002 | Software Fault | ISCS/PAS/R/006 | Replace Hard Disk
ISCS/PAS | Public Address System | ISCS/PAS/P/004 | Error message prompted when try to kill the Live PA/ ATAS/DVA Broadcast Message | ISCS/PAS/C/002 | Software Fault | ISCS/PAS/R/006 | Replace Hard Disk
ISCS/PAS | Public Address System | ISCS/PAS/P/018 | PCP Caller ID keep on displayed on GWS Call Banner | ISCS/PAS/C/002 | Software Fault | ISCS/PAS/R/006 | Replace Hard Disk
ISCS/PAS | Public Address System | ISCS/PAS/P/001 | Abnormal sound emitted from PA Speaker | ISCS/PAS/C/002 | Software Fault | ISCS/PAS/R/006 | Replace Hard Disk
ISCS/PAS | Public Address System | ISCS/PAS/P/017 | Parameters set for PA message broadcasting are lost / corrupted | ISCS/PAS/C/002 | Software Fault | ISCS/PAS/R/006 | Replace Hard Disk
ISCS/PAS | Public Address System | ISCS/PAS/P/006 | Fail to record any PA Message | ISCS/PAS/C/002 | Software Fault | ISCS/PAS/R/006 | Replace Hard Disk
ISCS/PAS | Public Address System | ISCS/PAS/P/003 | Disorted Message Broadcasting | ISCS/PAS/C/002 | Software Fault | ISCS/PAS/R/006 | Replace Hard Disk
ISCS/PEC | Passenger Emergency Call | ISCS/PEC/P/011 | Train PEC fail to be activated | ISCS/PEC/C/002 | Software Fault | ISCS/PEC/R/006 | Replace Hard Disk
ISCS/PEC | Passenger Emergency Call | ISCS/PEC/P/012 | Volume Soft or Poor Quality when communicating through PEC Call | ISCS/PEC/C/002 | Software Fault | ISCS/PEC/R/006 | Replace Hard Disk
ISCS/PEC | Passenger Emergency Call | ISCS/PEC/P/006 | Missing / Wrong PEC Caller ID Displayed on the Calling Banner | ISCS/PEC/C/002 | Software Fault | ISCS/PEC/R/006 | Replace Hard Disk
ISCS/PEC | Passenger Emergency Call | ISCS/PEC/P/003 | Fail to remote / local reset the PEC Call | ISCS/PEC/C/002 | Software Fault | ISCS/PEC/R/006 | Replace Hard Disk
ISCS/PEC | Passenger Emergency Call | ISCS/PEC/P/007 | Missing Operator Initial in PEC Alarms | ISCS/PEC/C/002 | Software Fault | ISCS/PEC/R/006 | Replace Hard Disk
ISCS/PEC | Passenger Emergency Call | ISCS/PEC/P/005 | Incorrect PEC activated Status shown on Train Inspector Panel or GWS | ISCS/PEC/C/002 | Software Fault | ISCS/PEC/R/006 | Replace Hard Disk
ISCS/PEC | Passenger Emergency Call | ISCS/PEC/P/002 | Depot PEC Call report to OCC or vise verse. | ISCS/PEC/C/002 | Software Fault | ISCS/PEC/R/006 | Replace Hard Disk
ISCS/PEC | Passenger Emergency Call | ISCS/PEC/P/010 | Operator did not receive activated PEC | ISCS/PEC/C/002 | Software Fault | ISCS/PEC/R/006 | Replace Hard Disk
ISCS/PEC | Passenger Emergency Call | ISCS/PEC/P/004 | False PEC (reset in earlier time) was received after COE | ISCS/PEC/C/002 | Software Fault | ISCS/PEC/R/006 | Replace Hard Disk
ISCS/PEC | Passenger Emergency Call | ISCS/PEC/P/009 | Operator cannot accept the PEC | ISCS/PEC/C/002 | Software Fault | ISCS/PEC/R/006 | Replace Hard Disk
ISCS/PEC | Passenger Emergency Call | ISCS/PEC/P/001 | Audio Path of PEC is unable to established (audio path is in use) | ISCS/PEC/C/002 | Software Fault | ISCS/PEC/R/006 | Replace Hard Disk
ISCS/PEC | Passenger Emergency Call | ISCS/PEC/P/008 | One way Communication / Connection problem | ISCS/PEC/C/002 | Software Fault | ISCS/PEC/R/006 | Replace Hard Disk
ISCS/PIS | Passenger Information System | ISCS/PIS/P/018 | Zone Selection Failure | ISCS/PIS/C/002 | Software Fault | ISCS/PIS/R/006 | Replace Hard Disk
ISCS/PIS | Passenger Information System | ISCS/PIS/P/015 | Train Selection Failure | ISCS/PIS/C/002 | Software Fault | ISCS/PIS/R/006 | Replace Hard Disk
ISCS/PIS | Passenger Information System | ISCS/PIS/P/002 | Communication Status | ISCS/PIS/C/002 | Software Fault | ISCS/PIS/R/006 | Replace Hard Disk
ISCS/PIS | Passenger Information System | ISCS/PIS/P/013 | PIS Text messages missing or preset configuration corrupted or lost in PIS HMI | ISCS/PIS/C/002 | Software Fault | ISCS/PIS/R/006 | Replace Hard Disk
ISCS/PIS | Passenger Information System | ISCS/PIS/P/011 | PID Text Message Display Fail with / without error message | ISCS/PIS/C/002 | Software Fault | ISCS/PIS/R/006 | Replace Hard Disk
ISCS/PIS | Passenger Information System | ISCS/PIS/P/012 | PID Time sequencing Fault | ISCS/PIS/C/002 | Software Fault | ISCS/PIS/R/006 | Replace Hard Disk
ISCS/PIS | Passenger Information System | ISCS/PIS/P/001 | Blank / Wrong / Partial Information displayed on PID/LD | ISCS/PIS/C/002 | Software Fault | ISCS/PIS/R/006 | Replace Hard Disk
ISCS/PIS | Passenger Information System | ISCS/PIS/P/003 | Different PIS Library Version between Train & ISCS | ISCS/PIS/C/002 | Software Fault | ISCS/PIS/R/006 | Replace Hard Disk
ISCS/PIS | Passenger Information System | ISCS/PIS/P/017 | Wrong Transmission media selected to display Text Message | ISCS/PIS/C/002 | Software Fault | ISCS/PIS/R/006 | Replace Hard Disk
ISCS/PIS | Passenger Information System | ISCS/PIS/P/010 | PID Information Toggling | ISCS/PIS/C/002 | Software Fault | ISCS/PIS/R/006 | Replace Hard Disk
ISCS/PIS | Passenger Information System | ISCS/PIS/P/007 | LD / PID Alarm received | ISCS/PIS/C/002 | Software Fault | ISCS/PIS/R/006 | Replace Hard Disk
ISCS/PIS | Passenger Information System | ISCS/PIS/P/005 | Fail to store pre/recorded text message | ISCS/PIS/C/002 | Software Fault | ISCS/PIS/R/006 | Replace Hard Disk
ISCS/PIS | Passenger Information System | ISCS/PIS/P/016 | Unexpected schedule message display | ISCS/PIS/C/002 | Software Fault | ISCS/PIS/R/006 | Replace Hard Disk
ISCS/PIS | Passenger Information System | ISCS/PIS/P/004 | Fail to modify the PIS Schedule or Text Message | ISCS/PIS/C/002 | Software Fault | ISCS/PIS/R/006 | Replace Hard Disk
ISCS/PIS | Passenger Information System | ISCS/PIS/P/014 | Selected Higher Priority Text Message cannot be display | ISCS/PIS/C/002 | Software Fault | ISCS/PIS/R/006 | Replace Hard Disk
ISCS/PIS | Passenger Information System | ISCS/PIS/P/008 | PID / LD Intermittent display information | ISCS/PIS/C/002 | Software Fault | ISCS/PIS/R/006 | Replace Hard Disk
ISCS/PIS | Passenger Information System | ISCS/PIS/P/006 | Incorrect Font size of Text Message Display | ISCS/PIS/C/002 | Software Fault | ISCS/PIS/R/006 | Replace Hard Disk
ISCS/PIS | Passenger Information System | ISCS/PIS/P/009 | PID / LD's displayed text message cannot be reset from GWS | ISCS/PIS/C/002 | Software Fault | ISCS/PIS/R/006 | Replace Hard Disk
ISCS/PMS | Plant Management System (PMS) | ISCS/PMS/P/014 | RTU Switch over / Reset Failure | ISCS/PMS/C/043 | Software Fault | ISCS/PMS/R/013 | Replace RTU Harddisk
ISCS/PMS | Plant Management System (PMS) | ISCS/PMS/P/015 | RTU Wrong Configuration / Application Version | ISCS/PMS/C/043 | Software Fault | ISCS/PMS/R/013 | Replace RTU Harddisk
ISCS/PMS | Plant Management System (PMS) | ISCS/PMS/P/017 | SWC Communication Link Fault | ISCS/PMS/C/043 | Software Fault | ISCS/PMS/R/013 | Replace RTU Harddisk
ISCS/PMS | Plant Management System (PMS) | ISCS/PMS/P/013 | RTU Network Equipment Down / Toggling (1 side down only) | ISCS/PMS/C/043 | Software Fault | ISCS/PMS/R/013 | Replace RTU Harddisk
ISCS/PMS | Plant Management System (PMS) | ISCS/PMS/P/003 | CBN Major / Minor Alarm | ISCS/PMS/C/043 | Software Fault | ISCS/PMS/R/013 | Replace RTU Harddisk
ISCS/PMS | Plant Management System (PMS) | ISCS/PMS/P/011 | RTU fault / toggling / Serial / Peer Link Fault | ISCS/PMS/C/043 | Software Fault | ISCS/PMS/R/013 | Replace RTU Harddisk
ISCS/PMS | Plant Management System (PMS) | ISCS/PMS/P/012 | RTU LAN Status Fault | ISCS/PMS/C/043 | Software Fault | ISCS/PMS/R/013 | Replace RTU Harddisk
ISCS/PMS | Plant Management System (PMS) | ISCS/PMS/P/004 | Not able to perform administrative command on network equipment | ISCS/PMS/C/043 | Software Fault | ISCS/PMS/R/013 | Replace RTU Harddisk
ISCS/PMS | Plant Management System (PMS) | ISCS/PMS/P/016 | Server's console malfunction | ISCS/PMS/C/043 | Software Fault | ISCS/PMS/R/013 | Replace RTU Harddisk
ISCS/PMS | Plant Management System (PMS) | ISCS/PMS/P/018 | Switch / Fault Alarm not affecting router operations | ISCS/PMS/C/043 | Software Fault | ISCS/PMS/R/013 | Replace RTU Harddisk
ISCS/PMS | Plant Management System (PMS) | ISCS/PMS/P/010 | RTU / when one or both RTU down in the same location | ISCS/PMS/C/043 | Software Fault | ISCS/PMS/R/013 | Replace RTU Harddisk
ISCS/PMS | Plant Management System (PMS) | ISCS/PMS/P/006 | PLC / when 2 or more PLC down in the same location | ISCS/PMS/C/043 | Software Fault | ISCS/PMS/R/013 | Replace RTU Harddisk
ISCS/PMS | Plant Management System (PMS) | ISCS/PMS/P/002 | 50% of the total number of FO converter down in the same location | ISCS/PMS/C/043 | Software Fault | ISCS/PMS/R/013 | Replace RTU Harddisk
ISCS/PMS | Plant Management System (PMS) | ISCS/PMS/P/020 | Switch / when one or both the station switches down (for same location) | ISCS/PMS/C/043 | Software Fault | ISCS/PMS/R/013 | Replace RTU Harddisk
ISCS/PMS | Plant Management System (PMS) | ISCS/PMS/P/019 | Switch / when 1 switch down | ISCS/PMS/C/043 | Software Fault | ISCS/PMS/R/013 | Replace RTU Harddisk
ISCS/PMS | Plant Management System (PMS) | ISCS/PMS/P/009 | RTU / 1 RTU Down | ISCS/PMS/C/043 | Software Fault | ISCS/PMS/R/013 | Replace RTU Harddisk
ISCS/RCS | Radio System | ISCS/RCS/P/017 | Tetra Number selection failure | ISCS/RCS/C/002 | Software Fault | ISCS/RCS/R/007 | Replace Hard Disk
ISCS/RCS | Radio System | ISCS/RCS/P/016 | TCI Communication through Radio Failure | ISCS/RCS/C/002 | Software Fault | ISCS/RCS/R/007 | Replace Hard Disk
ISCS/RCS | Radio System | ISCS/RCS/P/010 | Radio Error Message | ISCS/RCS/C/002 | Software Fault | ISCS/RCS/R/007 | Replace Hard Disk
ISCS/RCS | Radio System | ISCS/RCS/P/011 | Radio Function Fail with / without error message | ISCS/RCS/C/002 | Software Fault | ISCS/RCS/R/007 | Replace Hard Disk
ISCS/RCS | Radio System | ISCS/RCS/P/006 | Missing / Wrong Radio Caller ID displayed on the calling Banner | ISCS/RCS/C/002 | Software Fault | ISCS/RCS/R/007 | Replace Hard Disk
ISCS/RCS | Radio System | ISCS/RCS/P/007 | No trainborne alarm received / wrong location of trainborne alarms received | ISCS/RCS/C/002 | Software Fault | ISCS/RCS/R/007 | Replace Hard Disk
ISCS/RCS | Radio System | ISCS/RCS/P/012 | Radio HMI Configuration / Operation Problem | ISCS/RCS/C/002 | Software Fault | ISCS/RCS/R/007 | Replace Hard Disk
ISCS/RCS | Radio System | ISCS/RCS/P/004 | Incoming Call Tone for Tetra Radio very soft | ISCS/RCS/C/002 | Software Fault | ISCS/RCS/R/007 | Replace Hard Disk
ISCS/RCS | Radio System | ISCS/RCS/P/001 | Abnormal Trainborne ATC Communication Message received even the Train is in sleep mode | ISCS/RCS/C/002 | Software Fault | ISCS/RCS/R/007 | Replace Hard Disk
ISCS/RCS | Radio System | ISCS/RCS/P/014 | Radio Session Down / detached / disconnected | ISCS/RCS/C/002 | Software Fault | ISCS/RCS/R/007 | Replace Hard Disk
ISCS/RCS | Radio System | ISCS/RCS/P/013 | RADIO Incoming / Outgoing Call stack cannot be cleared / released | ISCS/RCS/C/002 | Software Fault | ISCS/RCS/R/007 | Replace Hard Disk
ISCS/RCS | Radio System | ISCS/RCS/P/002 | Connection is established but cannot hear from GWS's handset | ISCS/RCS/C/002 | Software Fault | ISCS/RCS/R/007 | Replace Hard Disk
ISCS/RCS | Radio System | ISCS/RCS/P/008 | Radio Connection Status Problem | ISCS/RCS/C/002 | Software Fault | ISCS/RCS/R/007 | Replace Hard Disk
ISCS/RCS | Radio System | ISCS/RCS/P/018 | Tetra Radio continue receive messages | ISCS/RCS/C/002 | Software Fault | ISCS/RCS/R/007 | Replace Hard Disk
ISCS/RCS | Radio System | ISCS/RCS/P/015 | Slow to establish PEC Communication / Radio Communication | ISCS/RCS/C/002 | Software Fault | ISCS/RCS/R/007 | Replace Hard Disk
ISCS/RCS | Radio System | ISCS/RCS/P/003 | Fail to establish the Radio Conference / Group Call | ISCS/RCS/C/002 | Software Fault | ISCS/RCS/R/007 | Replace Hard Disk
ISCS/RCS | Radio System | ISCS/RCS/P/005 | Incorrect Animation / Status displayed on Radio Communication Dialogue Box | ISCS/RCS/C/002 | Software Fault | ISCS/RCS/R/007 | Replace Hard Disk
ISCS/RCS | Radio System | ISCS/RCS/P/009 | Radio Equipment LAN Fault | ISCS/RCS/C/002 | Software Fault | ISCS/RCS/R/007 | Replace Hard Disk
ISCS/SVR | Server | ISCS/SVR/P/129 | Station Server Start up Failure | ISCS/SVR/C/006 | Software Fault | ISCS/SVR/R/010 | Replace Hard Disk
ISCS/SVR | Server | ISCS/SVR/P/126 | Station Server Environment Stop / Down (one Environment down) | ISCS/SVR/C/006 | Software Fault | ISCS/SVR/R/010 | Replace Hard Disk
ISCS/SVR | Server | ISCS/SVR/P/118 | SMS Server LAN Status Fault | ISCS/SVR/C/006 | Software Fault | ISCS/SVR/R/010 | Replace Hard Disk
ISCS/SVR | Server | ISCS/SVR/P/001 | Abnormal High memory usage or Local Queue | ISCS/SVR/C/006 | Software Fault | ISCS/SVR/R/010 | Replace Hard Disk
ISCS/SVR | Server | ISCS/SVR/P/124 | Station Server Console Hang / Slow Respond | ISCS/SVR/C/006 | Software Fault | ISCS/SVR/R/010 | Replace Hard Disk
ISCS/SVR | Server | ISCS/SVR/P/022 | Communication down between ISCS SIG / SCS PMS Communication and Server | ISCS/SVR/C/006 | Software Fault | ISCS/SVR/R/010 | Replace Hard Disk
ISCS/SVR | Server | ISCS/SVR/P/106 | PSD door status faulty & bypassed / Toggling | ISCS/SVR/C/006 | Software Fault | ISCS/SVR/R/010 | Replace Hard Disk
ISCS/SVR | Server | ISCS/SVR/P/003 | Alarm on Plunger Emergency Stop in Operated Station | ISCS/SVR/C/006 | Software Fault | ISCS/SVR/R/010 | Replace Hard Disk
ISCS/SVR | Server | ISCS/SVR/P/125 | Station Server Console Terminal Faulty | ISCS/SVR/C/006 | Software Fault | ISCS/SVR/R/010 | Replace Hard Disk
ISCS/SVR | Server | ISCS/SVR/P/128 | Station Server Hardware faulty / Not working properly | ISCS/SVR/C/006 | Software Fault | ISCS/SVR/R/010 | Replace Hard Disk
ISCS/SVR | Server | ISCS/SVR/P/121 | SMS Server Switchover Failure | ISCS/SVR/C/006 | Software Fault | ISCS/SVR/R/010 | Replace Hard Disk
ISCS/SVR | Server | ISCS/SVR/P/120 | SMS Server Redundancy FAil | ISCS/SVR/C/006 | Software Fault | ISCS/SVR/R/010 | Replace Hard Disk
ISCS/SVR | Server | ISCS/SVR/P/117 | SMS Server Fail to Start | ISCS/SVR/C/006 | Software Fault | ISCS/SVR/R/010 | Replace Hard Disk
ISCS/SVR | Server | ISCS/SVR/P/115 | Server Environment / when both Environments down | ISCS/SVR/C/006 | Software Fault | ISCS/SVR/R/010 | Replace Hard Disk
ISCS/NET | Network System | ISCS/NET/P/002 | Telephone User Label Not Correct | ISCS/NET/C/002 | Software Fault | ISCS/NET/R/007 | Replace Hard Disk
ISCS/NET | Network System | ISCS/NET/P/003 | Wrong / No Caller ID Display on Caller Banner. | ISCS/NET/C/002 | Software Fault | ISCS/NET/R/007 | Replace Hard Disk
ISCS/NET | Network System | ISCS/NET/P/001 | Caller ID keep on displaying on GWS Caller Banner | ISCS/NET/C/002 | Software Fault | ISCS/NET/R/007 | Replace Hard Disk
ISCS/TDS | Training Development System (standalone system) | ISCS/TDS/P/001 | TRS Enviroment Stop / Crashed | ISCS/TDS/C/002 | Software Fault | ISCS/TDS/R/007 | Replace Hard Disk
ISCS/TDS | Training Development System (standalone system) | ISCS/TDS/P/002 | TRS Server Switch/Over Fail | ISCS/TDS/C/002 | Software Fault | ISCS/TDS/R/007 | Replace Hard Disk
ISCS/TDS | Training Development System (standalone system) | ISCS/TDS/P/003 | TRS Redundancy Fail | ISCS/TDS/C/002 | Software Fault | ISCS/TDS/R/007 | Replace Hard Disk
ISCS/TDS | Training Development System (standalone system) | ISCS/TDS/P/004 | TRS Server 1 & Server 2 Database Data not synchronized | ISCS/TDS/C/002 | Software Fault | ISCS/TDS/R/007 | Replace Hard Disk
ISCS/TDS | Training Development System (standalone system) | ISCS/TDS/P/005 | TRS Environment Fail to Start /Stop | ISCS/TDS/C/002 | Software Fault | ISCS/TDS/R/007 | Replace Hard Disk
ISCS/TDS | Training Development System (standalone system) | ISCS/TDS/P/006 | Hastus Timetable generation Application cannot start | ISCS/TDS/C/002 | Software Fault | ISCS/TDS/R/007 | Replace Hard Disk
ISCS/TDS | Training Development System (standalone system) | ISCS/TDS/P/007 | Hastus Timetable fail to be generated | ISCS/TDS/C/002 | Software Fault | ISCS/TDS/R/007 | Replace Hard Disk
ISCS/TDS | Training Development System (standalone system) | ISCS/TDS/P/008 | Unable to perform control functions in TRS Platform | ISCS/TDS/C/002 | Software Fault | ISCS/TDS/R/007 | Replace Hard Disk
ISCS/TDS | Training Development System (standalone system) | ISCS/TDS/P/009 | Crystal Report Designer unable to connect to DBS Server | ISCS/TDS/C/002 | Software Fault | ISCS/TDS/R/007 | Replace Hard Disk
ISCS/TDS | Training Development System (standalone system) | ISCS/TDS/P/100 | Abnormal Display / Defect found on HMI / Alarm & Event Banner | ISCS/TDS/C/002 | Software Fault | ISCS/TDS/R/007 | Replace Hard Disk
ISCS/TDS | Training Development System (standalone system) | ISCS/TDS/P/111 | Error / Wrong TimeTable Information | ISCS/TDS/C/002 | Software Fault | ISCS/TDS/R/007 | Replace Hard Disk
ISCS/TDS | Training Development System (standalone system) | ISCS/TDS/P/112 | Not able to create or update GWS user on TDS/TRS platform | ISCS/TDS/C/002 | Software Fault | ISCS/TDS/R/007 | Replace Hard Disk
ISCS/TDS | Training Development System (standalone system) | ISCS/TDS/P/113 | Error appeared when working with Crystal Report | ISCS/TDS/C/002 | Software Fault | ISCS/TDS/R/007 | Replace Hard Disk
ISCS/SVR | Server | ISCS/SVR/P/010 | ATS Environment Stop / Crashed (one Environment down) | ISCS/SVR/C/006 | Software Fault | ISCS/SVR/R/005 | Further Investigate
ISCS/SVR | Server | ISCS/SVR/P/013 | ATS Server Switch/Over Failure | ISCS/SVR/C/006 | Software Fault | ISCS/SVR/R/005 | Further Investigate
ISCS/SVR | Server | ISCS/SVR/P/011 | ATS Redundancy Fail | ISCS/SVR/C/006 | Software Fault | ISCS/SVR/R/005 | Further Investigate
ISCS/SVR | Server | ISCS/SVR/P/012 | ATS Server 1 & Server 2 Database Data not synchronized | ISCS/SVR/C/006 | Software Fault | ISCS/SVR/R/005 | Further Investigate
ISCS/SVR | Server | ISCS/SVR/P/009 | ATS Environment Fail to Start | ISCS/SVR/C/006 | Software Fault | ISCS/SVR/R/005 | Further Investigate
ISCS/SVR | Server | ISCS/SVR/P/142 | Train Readiness Mode Selection Failure | ISCS/SVR/C/006 | Software Fault | ISCS/SVR/R/005 | Further Investigate
ISCS/SVR | Server | ISCS/SVR/P/145 | Train Wake Up / Sleep Control Failure | ISCS/SVR/C/006 | Software Fault | ISCS/SVR/R/005 | Further Investigate
ISCS/SVR | Server | ISCS/SVR/P/113 | Route set/unset Control Failure | ISCS/SVR/C/006 | Software Fault | ISCS/SVR/R/005 | Further Investigate
ISCS/SVR | Server | ISCS/SVR/P/088 | ITAMA/GITAMA Grant/Withdraw Failure or Lost | ISCS/SVR/C/006 | Software Fault | ISCS/SVR/R/005 | Further Investigate
ISCS/SVR | Server | ISCS/SVR/P/148 | TSR/ GTSR / SPKS Set/ Reset Failure | ISCS/SVR/C/006 | Software Fault | ISCS/SVR/R/005 | Further Investigate
ISCS/SVR | Server | ISCS/SVR/P/108 | Route / Dispatch / HII Mode Selection Failure | ISCS/SVR/C/006 | Software Fault | ISCS/SVR/R/005 | Further Investigate
ISCS/SVR | Server | ISCS/SVR/P/139 | Train launching Failure | ISCS/SVR/C/006 | Software Fault | ISCS/SVR/R/005 | Further Investigate
ISCS/SVR | Server | ISCS/SVR/P/136 | Train Arrival / Departure Time Control Failure | ISCS/SVR/C/006 | Software Fault | ISCS/SVR/R/005 | Further Investigate
ISCS/SVR | Server | ISCS/SVR/P/141 | Train lost PTI Data or Train runs on wrong PTI Data | ISCS/SVR/C/006 | Software Fault | ISCS/SVR/R/005 | Further Investigate
ISCS/SVR | Server | ISCS/SVR/P/064 | False Platform / Train Hold Applied to Train / Platform | ISCS/SVR/C/006 | Software Fault | ISCS/SVR/R/005 | Further Investigate
ISCS/SVR | Server | ISCS/SVR/P/095 | No response to Platform Hold / Train Hold | ISCS/SVR/C/006 | Software Fault | ISCS/SVR/R/005 | Further Investigate
ISCS/SVR | Server | ISCS/SVR/P/102 | Platform Hold / Train Hold command set failure | ISCS/SVR/C/006 | Software Fault | ISCS/SVR/R/005 | Further Investigate
ISCS/SVR | Server | ISCS/SVR/P/059 | Fail to modify the Time Table Information // Dwell Time, Run Time, Platform Restriction | ISCS/SVR/C/006 | Software Fault | ISCS/SVR/R/005 | Further Investigate
ISCS/SVR | Server | ISCS/SVR/P/096 | No response to Skip Stop Control | ISCS/SVR/C/006 | Software Fault | ISCS/SVR/R/005 | Further Investigate
ISCS/SVR | Server | ISCS/SVR/P/062 | Fail to set the "Skip Stop Command " to Train | ISCS/SVR/C/006 | Software Fault | ISCS/SVR/R/005 | Further Investigate
ISCS/SVR | Server | ISCS/SVR/P/109 | Route / Manoeuver abnormal auto set / Unset | ISCS/SVR/C/006 | Software Fault | ISCS/SVR/R/005 | Further Investigate
ISCS/SVR | Server | ISCS/SVR/P/001 | Abnormal High memory usage or Local Queue | ISCS/SVR/C/006 | Software Fault | ISCS/SVR/R/005 | Further Investigate
ISCS/SVR | Server | ISCS/SVR/P/037 | DMS / DMSE / HII Received / Toggling | ISCS/SVR/C/006 | Software Fault | ISCS/SVR/R/005 | Further Investigate
ISCS/SVR | Server | ISCS/SVR/P/137 | Train Door / PSD Abnormal Operation | ISCS/SVR/C/006 | Software Fault | ISCS/SVR/R/005 | Further Investigate
ISCS/SVR | Server | ISCS/SVR/P/060 | Fail to remote reset EB on Train | ISCS/SVR/C/006 | Software Fault | ISCS/SVR/R/005 | Further Investigate
ISCS/SVR | Server | ISCS/SVR/P/111 | Route or Manoeurve not follow the departure ctrl time to set / unset | ISCS/SVR/C/006 | Software Fault | ISCS/SVR/R/005 | Further Investigate
ISCS/SVR | Server | ISCS/SVR/P/083 | Information of Train Arrival / Departure Information Table not updated / not correct | ISCS/SVR/C/006 | Software Fault | ISCS/SVR/R/005 | Further Investigate
ISCS/SVR | Server | ISCS/SVR/P/152 | Unexpected Train interstation stalled status received | ISCS/SVR/C/006 | Software Fault | ISCS/SVR/R/005 | Further Investigate
ISCS/SVR | Server | ISCS/SVR/P/023 | Cycle Function auto set / unset | ISCS/SVR/C/006 | Software Fault | ISCS/SVR/R/005 | Further Investigate
ISCS/SVR | Server | ISCS/SVR/P/082 | Incorrect Train Service's Trip execution or Trip Service Not Realized at Platform | ISCS/SVR/C/006 | Software Fault | ISCS/SVR/R/005 | Further Investigate
ISCS/SVR | Server | ISCS/SVR/P/138 | Train fails to COE (Change of End) | ISCS/SVR/C/006 | Software Fault | ISCS/SVR/R/005 | Further Investigate
ISCS/SVR | Server | ISCS/SVR/P/107 | PTI Initialization Request // Failed with Bad Return Condition | ISCS/SVR/C/006 | Software Fault | ISCS/SVR/R/005 | Further Investigate
ISCS/SVR | Server | ISCS/SVR/P/065 | FB Block in AR / NR STtaus / Unknown | ISCS/SVR/C/006 | Software Fault | ISCS/SVR/R/005 | Further Investigate
ISCS/SVR | Server | ISCS/SVR/P/146 | Trainborne ATC Communication lost / toggling | ISCS/SVR/C/006 | Software Fault | ISCS/SVR/R/005 | Further Investigate
ISCS/SVR | Server | ISCS/SVR/P/006 | ATC Car Number Problem // Wrong Number or not defined in Train Configuration | ISCS/SVR/C/006 | Software Fault | ISCS/SVR/R/005 | Further Investigate
ISCS/SVR | Server | ISCS/SVR/P/081 | Incorrect Timing used in Regulation Mode Control | ISCS/SVR/C/006 | Software Fault | ISCS/SVR/R/005 | Further Investigate
ISCS/SVR | Server | ISCS/SVR/P/135 | Track circuit shows incorrect route set / unset status | ISCS/SVR/C/006 | Software Fault | ISCS/SVR/R/005 | Further Investigate
ISCS/SVR | Server | ISCS/SVR/P/140 | Train Localisation / Delocalised problem or error | ISCS/SVR/C/006 | Software Fault | ISCS/SVR/R/005 | Further Investigate
ISCS/SVR | Server | ISCS/SVR/P/069 | GWS / OPD shows incorrect PSD Door Status | ISCS/SVR/C/006 | Software Fault | ISCS/SVR/R/005 | Further Investigate
ISCS/SVR | Server | ISCS/SVR/P/132 | System keep delaying departure time, IDT has to be issued by operator | ISCS/SVR/C/006 | Software Fault | ISCS/SVR/R/005 | Further Investigate
ISCS/SVR | Server | ISCS/SVR/P/038 | DMS affecting Signalling equipment/RTU/LAN/etc | ISCS/SVR/C/006 | Software Fault | ISCS/SVR/R/005 | Further Investigate
ISCS/SVR | Server | ISCS/SVR/P/007 | ATC WBS_line/LRU failure | ISCS/SVR/C/006 | Software Fault | ISCS/SVR/R/005 | Further Investigate
ISCS/SVR | Server | ISCS/SVR/P/066 | FEP out of order/SIG Controller fault status | ISCS/SVR/C/006 | Software Fault | ISCS/SVR/R/005 | Further Investigate
ISCS/SVR | Server | ISCS/SVR/P/130 | Subsection : TSR Modification Status / Rejected Alarm | ISCS/SVR/C/006 | Software Fault | ISCS/SVR/R/005 | Further Investigate
ISCS/SVR | Server | ISCS/SVR/P/008 | ATS Environment / Both Environments down | ISCS/SVR/C/006 | Software Fault | ISCS/SVR/R/005 | Further Investigate
ISCS/SVR | Server | ISCS/SVR/P/071 | Handover Problem // Fail / Incomplete / Unable to Accept Functions or Take back Functions / Right | ISCS/SVR/C/006 | Software Fault | ISCS/SVR/R/005 | Further Investigate
ISCS/SVR | Server | ISCS/SVR/P/002 | Alarm / Event Message Not Update / Not received | ISCS/SVR/C/006 | Software Fault | ISCS/SVR/R/005 | Further Investigate
ISCS/SVR | Server | ISCS/SVR/P/040 | Each Monitor displayed different numbers of alarms / messages. Duplicate alarms/ messages displayed | ISCS/SVR/C/006 | Software Fault | ISCS/SVR/R/005 | Further Investigate
ISCS/SVR | Server | ISCS/SVR/P/070 | GWS Login / Logout Failure | ISCS/SVR/C/006 | Software Fault | ISCS/SVR/R/005 | Further Investigate
ISCS/SVR | Server | ISCS/SVR/P/074 | Inaccurate or incorrect Power Telemetry Reading | ISCS/SVR/C/006 | Software Fault | ISCS/SVR/R/005 | Further Investigate
ISCS/SVR | Server | ISCS/SVR/P/039 | DPP Function Failure | ISCS/SVR/C/006 | Software Fault | ISCS/SVR/R/005 | Further Investigate
ISCS/SVR | Server | ISCS/SVR/P/019 | Clock Synchronization Failure | ISCS/SVR/C/006 | Software Fault | ISCS/SVR/R/005 | Further Investigate
ISCS/SVR | Server | ISCS/SVR/P/051 | Equipment Control Failure / Incorrect control sent | ISCS/SVR/C/006 | Software Fault | ISCS/SVR/R/005 | Further Investigate
ISCS/SVR | Server | ISCS/SVR/P/021 | CMS Environment Down / Crashed (one Environment down) | ISCS/SVR/C/006 | Software Fault | ISCS/SVR/R/005 | Further Investigate
ISCS/SVR | Server | ISCS/SVR/P/061 | Fail to retrive / archive the alarms or events from database | ISCS/SVR/C/006 | Software Fault | ISCS/SVR/R/005 | Further Investigate
ISCS/SVR | Server | ISCS/SVR/P/123 | Station Fire Alarm Icon Abnormal Blinking / Wrong Status | ISCS/SVR/C/006 | Software Fault | ISCS/SVR/R/005 | Further Investigate
ISCS/SVR | Server | ISCS/SVR/P/041 | ECS & CMS Status Summary Report Template File deleted | ISCS/SVR/C/006 | Software Fault | ISCS/SVR/R/005 | Further Investigate
ISCS/SVR | Server | ISCS/SVR/P/078 | Incorrect Information / No Information presented in Crystal Report | ISCS/SVR/C/006 | Software Fault | ISCS/SVR/R/005 | Further Investigate
ISCS/SVR | Server | ISCS/SVR/P/057 | Fail to generate Crystal Report | ISCS/SVR/C/006 | Software Fault | ISCS/SVR/R/005 | Further Investigate
ISCS/SVR | Server | ISCS/SVR/P/089 | Keep on displaying the same alarm on the Alarm / Event Panel even it was acknowledged | ISCS/SVR/C/006 | Software Fault | ISCS/SVR/R/005 | Further Investigate
ISCS/SVR | Server | ISCS/SVR/P/035 | DCS/TDS alarms in OCCGWS listing or Mainline Alarms displayed in DCCGWS. | ISCS/SVR/C/006 | Software Fault | ISCS/SVR/R/005 | Further Investigate
ISCS/SVR | Server | ISCS/SVR/P/155 | Wrong Asset code / Alarm Type assigned to the Equipment | ISCS/SVR/C/006 | Software Fault | ISCS/SVR/R/005 | Further Investigate
ISCS/SVR | Server | ISCS/SVR/P/014 | BmfExeReceiver Down in CMS Environment | ISCS/SVR/C/006 | Software Fault | ISCS/SVR/R/005 | Further Investigate
ISCS/SVR | Server | ISCS/SVR/P/103 | PLC I/O Modules Fault Indicator On / Blinking | ISCS/SVR/C/006 | Software Fault | ISCS/SVR/R/005 | Further Investigate
ISCS/SVR | Server | ISCS/SVR/P/052 | Equipment status toggling or alarm received | ISCS/SVR/C/006 | Software Fault | ISCS/SVR/R/005 | Further Investigate
ISCS/SVR | Server | ISCS/SVR/P/073 | High CPU Usage or memory high occupied by the server process | ISCS/SVR/C/006 | Software Fault | ISCS/SVR/R/005 | Further Investigate
ISCS/SVR | Server | ISCS/SVR/P/105 | Process of the System Environment Down / Crashed | ISCS/SVR/C/006 | Software Fault | ISCS/SVR/R/005 | Further Investigate
ISCS/SVR | Server | ISCS/SVR/P/077 | Incorrect Control Right available to TC/DTC/SM after Individual function was handover | ISCS/SVR/C/006 | Software Fault | ISCS/SVR/R/005 | Further Investigate
ISCS/SVR | Server | ISCS/SVR/P/058 | Fail to modify the Login User Account Name & Password | ISCS/SVR/C/006 | Software Fault | ISCS/SVR/R/005 | Further Investigate
ISCS/SVR | Server | ISCS/SVR/P/094 | No data sent from ISCS to MMS / No communications | ISCS/SVR/C/006 | Software Fault | ISCS/SVR/R/005 | Further Investigate
ISCS/SVR | Server | ISCS/SVR/P/076 | Incorrect / Inaccurate Temperature / Humidity / Water Flow Reading | ISCS/SVR/C/006 | Software Fault | ISCS/SVR/R/005 | Further Investigate
ISCS/SVR | Server | ISCS/SVR/P/004 | Alarms / Event Acknowledge Problem // Cannot acknowledge / auto acknowledge | ISCS/SVR/C/006 | Software Fault | ISCS/SVR/R/005 | Further Investigate
ISCS/SVR | Server | ISCS/SVR/P/072 | Handover Problem//Delegation Table shows wrong status/animation or Incorrect Handover event message | ISCS/SVR/C/006 | Software Fault | ISCS/SVR/R/005 | Further Investigate
ISCS/SVR | Server | ISCS/SVR/P/005 | Alarms / Event messages sent to wrong GWS profile | ISCS/SVR/C/006 | Software Fault | ISCS/SVR/R/005 | Further Investigate
ISCS/SVR | Server | ISCS/SVR/P/068 | Filtering error (when operate the Alarm / Event / Archive Function at GWS) | ISCS/SVR/C/006 | Software Fault | ISCS/SVR/R/005 | Further Investigate
ISCS/SVR | Server | ISCS/SVR/P/098 | No update to Alarm Inhibit / Tagging / Command List | ISCS/SVR/C/006 | Software Fault | ISCS/SVR/R/005 | Further Investigate
ISCS/SVR | Server | ISCS/SVR/P/104 | Preset value change by itself | ISCS/SVR/C/006 | Software Fault | ISCS/SVR/R/005 | Further Investigate
ISCS/SVR | Server | ISCS/SVR/P/133 | Time of MMS job report is different from that of GWS | ISCS/SVR/C/006 | Software Fault | ISCS/SVR/R/005 | Further Investigate
ISCS/SVR | Server | ISCS/SVR/P/020 | CMS Environment / Both Environments down | ISCS/SVR/C/006 | Software Fault | ISCS/SVR/R/005 | Further Investigate
ISCS/SVR | Server | ISCS/SVR/P/114 | Router / when both OCC routers down | ISCS/SVR/C/006 | Software Fault | ISCS/SVR/R/005 | Further Investigate
ISCS/SVR | Server | ISCS/SVR/P/131 | Switch / when both OCC switches down | ISCS/SVR/C/006 | Software Fault | ISCS/SVR/R/005 | Further Investigate
ISCS/SVR | Server | ISCS/SVRV/P/157 | Zone Selection Failure | ISCS/SVR/C/006 | Software Fault | ISCS/SVR/R/005 | Further Investigate
ISCS/SVR | Server | ISCS/SVRV/P/143 | Train Selection Failure | ISCS/SVR/C/006 | Software Fault | ISCS/SVR/R/005 | Further Investigate
ISCS/SVR | Server | ISCS/SVR/P/015 | CCTV Error Message | ISCS/SVR/C/006 | Software Fault | ISCS/SVR/R/005 | Further Investigate
ISCS/SVR | Server | ISCS/SVR/P/018 | CCTV Playback Fail with / without error message | ISCS/SVR/C/006 | Software Fault | ISCS/SVR/R/005 | Further Investigate
ISCS/SVR | Server | ISCS/SVR/P/017 | CCTV Image View / Image Selection / Recording Fail with / without error message | ISCS/SVR/C/006 | Software Fault | ISCS/SVR/R/005 | Further Investigate
ISCS/SVR | Server | ISCS/SVRV/P/150 | Unable to modify (add / delete / edit) CCTV Setting | ISCS/SVR/C/006 | Software Fault | ISCS/SVR/R/005 | Further Investigate
ISCS/SVR | Server | ISCS/SVRV/P/101 | Parameters set for CCTV Image viewing or Recording are lost / corrupted | ISCS/SVR/C/006 | Software Fault | ISCS/SVR/R/005 | Further Investigate
ISCS/SVR | Server | ISCS/SVRV/P/116 | Setting of Viewing Train Image not works as system defaulted / operator 's set up | ISCS/SVR/C/006 | Software Fault | ISCS/SVR/R/005 | Further Investigate
ISCS/SVR | Server | ISCS/SVRV/P/063 | Fail to stop recording through GWS | ISCS/SVR/C/006 | Software Fault | ISCS/SVR/R/005 | Further Investigate
ISCS/SVR | Server | ISCS/SVR/VP/154 | VCR End Tape Status shows Failure | ISCS/SVR/C/006 | Software Fault | ISCS/SVR/R/005 | Further Investigate
ISCS/SVR | Server | ISCS/SVR/P/016 | CCTV Image not updated or incorrect. | ISCS/SVR/C/006 | Software Fault | ISCS/SVR/R/005 | Further Investigate
ISCS/SVR | Server | ISCS/SVR/P/025 | DBS Environment Stop / Crashed (one Environment down) | ISCS/SVR/C/006 | Software Fault | ISCS/SVR/R/005 | Further Investigate
ISCS/SVR | Server | ISCS/SVR/P/028 | DBS Server Switch/Over Failure | ISCS/SVR/C/006 | Software Fault | ISCS/SVR/R/005 | Further Investigate
ISCS/SVR | Server | ISCS/SVR/P/026 | DBS Redundancy Failure | ISCS/SVR/C/006 | Software Fault | ISCS/SVR/R/005 | Further Investigate
ISCS/SVR | Server | ISCS/SVR/P/024 | DBS Environment Fail to Start | ISCS/SVR/C/006 | Software Fault | ISCS/SVR/R/005 | Further Investigate
ISCS/SVR | Server | ISCS/SVR/P/100 | Oracle Program Stop / crashed | ISCS/SVR/C/006 | Software Fault | ISCS/SVR/R/005 | Further Investigate
ISCS/SVR | Server | ISCS/SVR/P/099 | Oracle Environment Fail to start | ISCS/SVR/C/006 | Software Fault | ISCS/SVR/R/005 | Further Investigate
ISCS/SVR | Server | ISCS/SVR/P/153 | Unix Commands cannot execute | ISCS/SVR/C/006 | Software Fault | ISCS/SVR/R/005 | Further Investigate
ISCS/SVR | Server | ISCS/SVR/P/075 | Incomplete event logs saved in the Database Server. | ISCS/SVR/C/006 | Software Fault | ISCS/SVR/R/005 | Further Investigate
ISCS/SVR | Server | ISCS/SVR/P/027 | DBS Server 's Lan Status shows Fault | ISCS/SVR/C/006 | Software Fault | ISCS/SVR/R/005 | Further Investigate
ISCS/SVR | Server | ISCS/SVR/P/149 | Unable to generate Hastus Timetable | ISCS/SVR/C/006 | Software Fault | ISCS/SVR/R/005 | Further Investigate
ISCS/SVR | Server | ISCS/SVR/P/029 | DCS Enviroment Stop / Crashed (one Environment down) | ISCS/SVR/C/006 | Software Fault | ISCS/SVR/R/005 | Further Investigate
ISCS/SVR | Server | ISCS/SVR/P/034 | DCS server Switch/Over Failure | ISCS/SVR/C/006 | Software Fault | ISCS/SVR/R/005 | Further Investigate
ISCS/SVR | Server | ISCS/SVR/P/032 | DCS Redundancy Failure | ISCS/SVR/C/006 | Software Fault | ISCS/SVR/R/005 | Further Investigate
ISCS/SVR | Server | ISCS/SVR/P/033 | DCS Server 1 & 2 Database Data not synchronized | ISCS/SVR/C/006 | Software Fault | ISCS/SVR/R/005 | Further Investigate
ISCS/SVR | Server | ISCS/SVR/P/031 | DCS Environment Fail to Start | ISCS/SVR/C/006 | Software Fault | ISCS/SVR/R/005 | Further Investigate
ISCS/SVR | Server | ISCS/SVR/P/142 | Train Readiness Mode Selection Failure | ISCS/SVR/C/006 | Software Fault | ISCS/SVR/R/005 | Further Investigate
ISCS/SVR | Server | ISCS/SVR/P/145 | Train Wake Up / Sleep Control Failure | ISCS/SVR/C/006 | Software Fault | ISCS/SVR/R/005 | Further Investigate
ISCS/SVR | Server | ISCS/SVR/P/112 | Route set / unset Control Failure | ISCS/SVR/C/006 | Software Fault | ISCS/SVR/R/005 | Further Investigate
ISCS/SVR | Server | ISCS/SVR/P/087 | ITAMA/ GITAMA Grant / Withdraw Failure | ISCS/SVR/C/006 | Software Fault | ISCS/SVR/R/005 | Further Investigate
ISCS/SVR | Server | ISCS/SVR/P/147 | TSR / GTSR Set / Reset Fail /SPKS | ISCS/SVR/C/006 | Software Fault | ISCS/SVR/R/005 | Further Investigate
ISCS/SVR | Server | ISCS/SVR/P/110 | Route /Dispatch /HII Mode Selection Failure | ISCS/SVR/C/006 | Software Fault | ISCS/SVR/R/005 | Further Investigate
ISCS/SVR | Server | ISCS/SVR/P/139 | Train Launching Failure | ISCS/SVR/C/006 | Software Fault | ISCS/SVR/R/005 | Further Investigate
ISCS/SVR | Server | ISCS/SVR/P/136 | Train Arrival / Departure Time Control Failure | ISCS/SVR/C/006 | Software Fault | ISCS/SVR/R/005 | Further Investigate
ISCS/SVR | Server | ISCS/SVR/P/156 | Wrong Train PTI Data send | ISCS/SVR/C/006 | Software Fault | ISCS/SVR/R/005 | Further Investigate
ISCS/SVR | Server | ISCS/SVR/P/084 | Invalid or non existance train information appears in Train Window | ISCS/SVR/C/006 | Software Fault | ISCS/SVR/R/005 | Further Investigate
ISCS/SVR | Server | ISCS/SVR/P/092 | Lost Train PTI Data or Train runs on wrong PTI Data | ISCS/SVR/C/006 | Software Fault | ISCS/SVR/R/005 | Further Investigate
ISCS/SVR | Server | ISCS/SVR/P/090 | Launching Table Loading Error / Failure | ISCS/SVR/C/006 | Software Fault | ISCS/SVR/R/005 | Further Investigate
ISCS/SVR | Server | ISCS/SVR/P/053 | Error / Wrong Launching or Stabling Table Information | ISCS/SVR/C/006 | Software Fault | ISCS/SVR/R/005 | Further Investigate
ISCS/SVR | Server | ISCS/SVR/P/097 | No response to Train Hold | ISCS/SVR/C/006 | Software Fault | ISCS/SVR/R/005 | Further Investigate
ISCS/SVR | Server | ISCS/SVR/P/102 | Platform Hold / Train Hold command set failure | ISCS/SVR/C/006 | Software Fault | ISCS/SVR/R/005 | Further Investigate
ISCS/SVR | Server | ISCS/SVR/P/091 | Launching Table Modification Failure | ISCS/SVR/C/006 | Software Fault | ISCS/SVR/R/005 | Further Investigate
ISCS/SVR | Server | ISCS/SVR/P/122 | Stabling Table Loading Error / Failure | ISCS/SVR/C/006 | Software Fault | ISCS/SVR/R/005 | Further Investigate
ISCS/SVR | Server | ISCS/SVR/P/144 | Train stable at wrong location | ISCS/SVR/C/006 | Software Fault | ISCS/SVR/R/005 | Further Investigate
ISCS/SVR | Server | ISCS/SVR/P/093 | Maintenance Code not executed | ISCS/SVR/C/006 | Software Fault | ISCS/SVR/R/005 | Further Investigate
ISCS/SVR | Server | ISCS/SVR/P/056 | Fail to continue executing the Train Wash Sequence | ISCS/SVR/C/006 | Software Fault | ISCS/SVR/R/005 | Further Investigate
ISCS/SVR | Server | ISCS/SVR/P/054 | Error / Wrong Stabling Table Information | ISCS/SVR/C/006 | Software Fault | ISCS/SVR/R/005 | Further Investigate
ISCS/SVR | Server | ISCS/SVR/P/151 | Unexpected Controls activated / de/activated // ITAMA/GAMA/GGAMA/SPKS/TSR | ISCS/SVR/C/006 | Software Fault | ISCS/SVR/R/005 | Further Investigate
ISCS/SVR | Server | ISCS/SVR/P/050 | Emergency Stop Button (ESB) activated | ISCS/SVR/C/006 | Software Fault | ISCS/SVR/R/005 | Further Investigate
ISCS/SVR | Server | ISCS/SVR/P/135 | Track circuit shows incorrect route set / unset status | ISCS/SVR/C/006 | Software Fault | ISCS/SVR/R/005 | Further Investigate
ISCS/SVR | Server | ISCS/SVR/P/030 | DCS Environment / both Environments down | ISCS/SVR/C/006 | Software Fault | ISCS/SVR/R/005 | Further Investigate
ISCS/SVR | Server | ISCS/SVR/P/036 | Depot Traffic Schematic turn blue | ISCS/SVR/C/006 | Software Fault | ISCS/SVR/R/005 | Further Investigate
ISCS/SVR | Server | ISCS/SVR/P/047 | ECS Equipment Time Table DownLoad Failure | ISCS/SVR/C/006 | Software Fault | ISCS/SVR/R/005 | Further Investigate
ISCS/SVR | Server | ISCS/SVR/P/044 | ECS Environment Stop / Down / crashed (one Environment down) | ISCS/SVR/C/006 | Software Fault | ISCS/SVR/R/005 | Further Investigate
ISCS/SVR | Server | ISCS/SVR/P/080 | Incorrect Operation Mode Proposed | ISCS/SVR/C/006 | Software Fault | ISCS/SVR/R/005 | Further Investigate
ISCS/SVR | Server | ISCS/SVR/P/046 | ECS equipment in unknown status | ISCS/SVR/C/006 | Software Fault | ISCS/SVR/R/005 | Further Investigate
ISCS/SVR | Server | ISCS/SVR/P/079 | Incorrect Operation Mode operated by TVS | ISCS/SVR/C/006 | Software Fault | ISCS/SVR/R/005 | Further Investigate
ISCS/SVR | Server | ISCS/SVR/P/045 | ECS equipment cannot be on/off remotely | ISCS/SVR/C/006 | Software Fault | ISCS/SVR/R/005 | Further Investigate
ISCS/SVR | Server | ISCS/SVR/P/049 | ECS Server Switchover Failure | ISCS/SVR/C/006 | Software Fault | ISCS/SVR/R/005 | Further Investigate
ISCS/SVR | Server | ISCS/SVR/P/048 | ECS Redundancy Fail | ISCS/SVR/C/006 | Software Fault | ISCS/SVR/R/005 | Further Investigate
ISCS/SVR | Server | ISCS/SVR/P/043 | ECS Environment Fail to Start | ISCS/SVR/C/006 | Software Fault | ISCS/SVR/R/005 | Further Investigate
ISCS/SVR | Server | ISCS/SVR/P/042 | ECS Environment / Both Environments down | ISCS/SVR/C/006 | Software Fault | ISCS/SVR/R/005 | Further Investigate
ISCS/GWS | Generic Workstation and NMS | ISCS/GWS/P/005 | Animation Objects on GWS Schematics show unknown status | ISCS/GWS/C/044 | Software Fault | ISCS/GWS/R/006 | Further Investigate
ISCS/GWS | Generic Workstation and NMS | ISCS/GWS/P/004 | Animated Symbol Status on GWS is not tally with the Physical Equipment Status | ISCS/GWS/C/044 | Software Fault | ISCS/GWS/R/006 | Further Investigate
ISCS/GWS | Generic Workstation and NMS | ISCS/GWS/P/015 | GWS Auto Logout | ISCS/GWS/C/044 | Software Fault | ISCS/GWS/R/006 | Further Investigate
ISCS/GWS | Generic Workstation and NMS | ISCS/GWS/P/025 | GWS Monitor Abnormal Display | ISCS/GWS/C/044 | Software Fault | ISCS/GWS/R/006 | Further Investigate
ISCS/GWS | Generic Workstation and NMS | ISCS/GWS/P/014 | GWS Alarm Buzzer not sound | ISCS/GWS/C/044 | Software Fault | ISCS/GWS/R/006 | Further Investigate
ISCS/GWS | Generic Workstation and NMS | ISCS/GWS/P/017 | GWS Date / Time Not Update or Not Synchrinized or Wrong Format | ISCS/GWS/C/043 | Software / Configuration Error | ISCS/GWS/R/006 | Further Investigate
ISCS/GWS | Generic Workstation and NMS | ISCS/GWS/P/009 | Error on Asset ID/Symbol/Text // Missing or Wrong Location/Type/Colour/Spelling | ISCS/GWS/C/044 | Software Fault | ISCS/GWS/R/006 | Further Investigate
ISCS/GWS | Generic Workstation and NMS | ISCS/GWS/P/003 | Animated Symbol keep flashing even it has been acknowledged | ISCS/GWS/C/044 | Software Fault | ISCS/GWS/R/006 | Further Investigate
ISCS/GWS | Generic Workstation and NMS | ISCS/GWS/P/019 | GWS Error messages prompted // TCL Error / Dr Watson / System Error | ISCS/GWS/C/044 | Software Fault | ISCS/GWS/R/006 | Further Investigate
ISCS/GWS | Generic Workstation and NMS | ISCS/GWS/P/012 | Graphical Error on Scehmatics / HMI / Alarm & Event Banner / Command Summary | ISCS/GWS/C/044 | Software Fault | ISCS/GWS/R/006 | Further Investigate
ISCS/GWS | Generic Workstation and NMS | ISCS/GWS/P/034 | Printing Function Failure | ISCS/GWS/C/044 | Software Fault | ISCS/GWS/R/006 | Further Investigate
ISCS/GWS | Generic Workstation and NMS | ISCS/GWS/P/027 | GWS unable to start | ISCS/GWS/C/045 | Software Fault / Profile Error | ISCS/GWS/R/006 | Further Investigate
ISCS/GWS | Generic Workstation and NMS | ISCS/GWS/P/030 | No login screen on Monitor or unable to login after logout / restart the GWS Application | ISCS/GWS/C/045 | Software Fault / Profile Error | ISCS/GWS/R/006 | Further Investigate
ISCS/GWS | Generic Workstation and NMS | ISCS/GWS/P/006 | Audiable Alarm did not stop even alarms acknowledged / no new alarms recieved | ISCS/GWS/C/044 | Software Fault | ISCS/GWS/R/006 | Further Investigate
ISCS/GWS | Generic Workstation and NMS | ISCS/GWS/P/001 | Abnormal sound generated from GWS | ISCS/GWS/C/044 | Software Fault | ISCS/GWS/R/006 | Further Investigate
ISCS/GWS | Generic Workstation and NMS | ISCS/GWS/P/016 | GWS Auto Reboot | ISCS/GWS/C/044 | Software Fault | ISCS/GWS/R/006 | Further Investigate
ISCS/GWS | Generic Workstation and NMS | ISCS/GWS/P/008 | Error message prompted when tagging the equipment in inspector panel. | ISCS/GWS/C/044 | Software Fault | ISCS/GWS/R/006 | Further Investigate
ISCS/GWS | Generic Workstation and NMS | ISCS/GWS/P/021 | GWS hard disk available space all or nearly occupied | ISCS/GWS/C/044 | Software Fault | ISCS/GWS/R/006 | Further Investigate
ISCS/GWS | Generic Workstation and NMS | ISCS/GWS/P/022 | GWS is unable to acknowledge individual alarm | ISCS/GWS/C/044 | Software Fault | ISCS/GWS/R/006 | Further Investigate
ISCS/GWS | Generic Workstation and NMS | ISCS/GWS/P/018 | GWS Environment Stop/Crash | ISCS/GWS/C/044 | Software Fault | ISCS/GWS/R/006 | Further Investigate
ISCS/GWS | Generic Workstation and NMS | ISCS/GWS/P/031 | OCCGWS / when 2 or more down | ISCS/GWS/C/044 | Software Fault | ISCS/GWS/R/006 | Further Investigate
ISCS/GWS | Generic Workstation and NMS | ISCS/GWS/P/013 | GWS / when one station and its adjacent 2 stations GWS down | ISCS/GWS/C/044 | Software Fault | ISCS/GWS/R/006 | Further Investigate
ISCS/SVR | Server | ISCS/SVR/P/086 | ISCS Environments / Both Environments down | ISCS/SVR/C/006 | Software Fault | ISCS/SVR/R/005 | Further Investigate
ISCS/SVR | Server | ISCS/SVR/P/085 | ISCS Environment / 1 Environment down | ISCS/SVR/C/006 | Software Fault | ISCS/SVR/R/005 | Further Investigate
ISCS/PAS | Public Address System | ISCS/PAS/P/022 | Zone Selection Failure | ISCS/PAS/C/002 | Software Fault | ISCS/PAS/R/004 | Further Investigate
ISCS/PAS | Public Address System | ISCS/PAS/P/020 | Train selection Failure | ISCS/PAS/C/002 | Software Fault | ISCS/PAS/R/004 | Further Investigate
ISCS/PAS | Public Address System | ISCS/PAS/P/002 | Connection Status shows "Connected / not successful" or "Connecting..." | ISCS/PAS/C/002 | Software Fault | ISCS/PAS/R/004 | Further Investigate
ISCS/PAS | Public Address System | ISCS/PAS/P/010 | Messages missing or preset configuration corrupted or lost in PA HMI | ISCS/PAS/C/002 | Software Fault | ISCS/PAS/R/004 | Further Investigate
ISCS/PAS | Public Address System | ISCS/PAS/P/013 | PA Broadcasting Fail with / without error message | ISCS/PAS/C/002 | Software Fault | ISCS/PAS/R/004 | Further Investigate
ISCS/PAS | Public Address System | ISCS/PAS/P/012 | PA / PIS Synchronization Failure | ISCS/PAS/C/002 | Software Fault | ISCS/PAS/R/004 | Further Investigate
ISCS/PAS | Public Address System | ISCS/PAS/P/014 | PA Environment Start / Stop Failure | ISCS/PAS/C/002 | Software Fault | ISCS/PAS/R/004 | Further Investigate
ISCS/PAS | Public Address System | ISCS/PAS/P/015 | PA Keeps on Broadcasting / unable to kill | ISCS/PAS/C/002 | Software Fault | ISCS/PAS/R/004 | Further Investigate
ISCS/PAS | Public Address System | ISCS/PAS/P/008 | Incorrect PA Message Broadcasting | ISCS/PAS/C/002 | Software Fault | ISCS/PAS/R/004 | Further Investigate
ISCS/PAS | Public Address System | ISCS/PAS/P/016 | PA Time Sequence Fault | ISCS/PAS/C/002 | Software Fault | ISCS/PAS/R/004 | Further Investigate
ISCS/PAS | Public Address System | ISCS/PAS/P/005 | Fail to playback the pre/recorded message / Fail to listen the pre/recorder message on main handset | ISCS/PAS/C/002 | Software Fault | ISCS/PAS/R/004 | Further Investigate
ISCS/PAS | Public Address System | ISCS/PAS/P/021 | Trains not updated in PA HMI Train Selection List | ISCS/PAS/C/002 | Software Fault | ISCS/PAS/R/004 | Further Investigate
ISCS/PAS | Public Address System | ISCS/PAS/P/009 | Less PA Channels are available as expected | ISCS/PAS/C/002 | Software Fault | ISCS/PAS/R/004 | Further Investigate
ISCS/PAS | Public Address System | ISCS/PAS/P/011 | No PA Announcement heard | ISCS/PAS/C/002 | Software Fault | ISCS/PAS/R/004 | Further Investigate
ISCS/PAS | Public Address System | ISCS/PAS/P/019 | PCP fails to communicate with Station GWS 's Handset | ISCS/PAS/C/002 | Software Fault | ISCS/PAS/R/004 | Further Investigate
ISCS/PAS | Public Address System | ISCS/PAS/P/007 | Fail to record PA Message | ISCS/PAS/C/002 | Software Fault | ISCS/PAS/R/004 | Further Investigate
ISCS/PAS | Public Address System | ISCS/PAS/P/004 | Error message prompted when try to kill the Live PA/ ATAS/DVA Broadcast Message | ISCS/PAS/C/002 | Software Fault | ISCS/PAS/R/004 | Further Investigate
ISCS/PAS | Public Address System | ISCS/PAS/P/018 | PCP Caller ID keep on displayed on GWS Call Banner | ISCS/PAS/C/002 | Software Fault | ISCS/PAS/R/004 | Further Investigate
ISCS/PAS | Public Address System | ISCS/PAS/P/001 | Abnormal sound emitted from PA Speaker | ISCS/PAS/C/002 | Software Fault | ISCS/PAS/R/004 | Further Investigate
ISCS/PAS | Public Address System | ISCS/PAS/P/017 | Parameters set for PA message broadcasting are lost / corrupted | ISCS/PAS/C/002 | Software Fault | ISCS/PAS/R/004 | Further Investigate
ISCS/PAS | Public Address System | ISCS/PAS/P/006 | Fail to record any PA Message | ISCS/PAS/C/002 | Software Fault | ISCS/PAS/R/004 | Further Investigate
ISCS/PAS | Public Address System | ISCS/PAS/P/003 | Disorted Message Broadcasting | ISCS/PAS/C/002 | Software Fault | ISCS/PAS/R/004 | Further Investigate
ISCS/PEC | Passenger Emergency Call | ISCS/PEC/P/011 | Train PEC fail to be activated | ISCS/PEC/C/002 | Software Fault | ISCS/PEC/R/004 | Further Investigate
ISCS/PEC | Passenger Emergency Call | ISCS/PEC/P/012 | Volume Soft or Poor Quality when communicating through PEC Call | ISCS/PEC/C/002 | Software Fault | ISCS/PEC/R/004 | Further Investigate
ISCS/PEC | Passenger Emergency Call | ISCS/PEC/P/006 | Missing / Wrong PEC Caller ID Displayed on the Calling Banner | ISCS/PEC/C/002 | Software Fault | ISCS/PEC/R/004 | Further Investigate
ISCS/PEC | Passenger Emergency Call | ISCS/PEC/P/003 | Fail to remote / local reset the PEC Call | ISCS/PEC/C/002 | Software Fault | ISCS/PEC/R/004 | Further Investigate
ISCS/PEC | Passenger Emergency Call | ISCS/PEC/P/007 | Missing Operator Initial in PEC Alarms | ISCS/PEC/C/002 | Software Fault | ISCS/PEC/R/004 | Further Investigate
ISCS/PEC | Passenger Emergency Call | ISCS/PEC/P/005 | Incorrect PEC activated Status shown on Train Inspector Panel or GWS | ISCS/PEC/C/002 | Software Fault | ISCS/PEC/R/004 | Further Investigate
ISCS/PEC | Passenger Emergency Call | ISCS/PEC/P/002 | Depot PEC Call report to OCC or vise verse. | ISCS/PEC/C/002 | Software Fault | ISCS/PEC/R/004 | Further Investigate
ISCS/PEC | Passenger Emergency Call | ISCS/PEC/P/010 | Operator did not receive activated PEC | ISCS/PEC/C/002 | Software Fault | ISCS/PEC/R/004 | Further Investigate
ISCS/PEC | Passenger Emergency Call | ISCS/PEC/P/004 | False PEC (reset in earlier time) was received after COE | ISCS/PEC/C/002 | Software Fault | ISCS/PEC/R/004 | Further Investigate
ISCS/PEC | Passenger Emergency Call | ISCS/PEC/P/009 | Operator cannot accept the PEC | ISCS/PEC/C/002 | Software Fault | ISCS/PEC/R/004 | Further Investigate
ISCS/PEC | Passenger Emergency Call | ISCS/PEC/P/001 | Audio Path of PEC is unable to established (audio path is in use) | ISCS/PEC/C/002 | Software Fault | ISCS/PEC/R/004 | Further Investigate
ISCS/PEC | Passenger Emergency Call | ISCS/PEC/P/008 | One way Communication / Connection problem | ISCS/PEC/C/002 | Software Fault | ISCS/PEC/R/004 | Further Investigate
ISCS/PIS | Passenger Information System | ISCS/PIS/P/018 | Zone Selection Failure | ISCS/PIS/C/002 | Software Fault | ISCS/PIS/R/004 | Further Investigate
ISCS/PIS | Passenger Information System | ISCS/PIS/P/015 | Train Selection Failure | ISCS/PIS/C/002 | Software Fault | ISCS/PIS/R/004 | Further Investigate
ISCS/PIS | Passenger Information System | ISCS/PIS/P/002 | Communication Status | ISCS/PIS/C/002 | Software Fault | ISCS/PIS/R/004 | Further Investigate
ISCS/PIS | Passenger Information System | ISCS/PIS/P/013 | PIS Text messages missing or preset configuration corrupted or lost in PIS HMI | ISCS/PIS/C/002 | Software Fault | ISCS/PIS/R/004 | Further Investigate
ISCS/PIS | Passenger Information System | ISCS/PIS/P/011 | PID Text Message Display Fail with / without error message | ISCS/PIS/C/002 | Software Fault | ISCS/PIS/R/004 | Further Investigate
ISCS/PIS | Passenger Information System | ISCS/PIS/P/012 | PID Time sequencing Fault | ISCS/PIS/C/002 | Software Fault | ISCS/PIS/R/004 | Further Investigate
ISCS/PIS | Passenger Information System | ISCS/PIS/P/001 | Blank / Wrong / Partial Information displayed on PID/LD | ISCS/PIS/C/002 | Software Fault | ISCS/PIS/R/004 | Further Investigate
ISCS/PIS | Passenger Information System | ISCS/PIS/P/003 | Different PIS Library Version between Train & ISCS | ISCS/PIS/C/002 | Software Fault | ISCS/PIS/R/004 | Further Investigate
ISCS/PIS | Passenger Information System | ISCS/PIS/P/017 | Wrong Transmission media selected to display Text Message | ISCS/PIS/C/002 | Software Fault | ISCS/PIS/R/004 | Further Investigate
ISCS/PIS | Passenger Information System | ISCS/PIS/P/010 | PID Information Toggling | ISCS/PIS/C/002 | Software Fault | ISCS/PIS/R/004 | Further Investigate
ISCS/PIS | Passenger Information System | ISCS/PIS/P/007 | LD / PID Alarm received | ISCS/PIS/C/002 | Software Fault | ISCS/PIS/R/004 | Further Investigate
ISCS/PIS | Passenger Information System | ISCS/PIS/P/005 | Fail to store pre/recorded text message | ISCS/PIS/C/002 | Software Fault | ISCS/PIS/R/004 | Further Investigate
ISCS/PIS | Passenger Information System | ISCS/PIS/P/016 | Unexpected schedule message display | ISCS/PIS/C/002 | Software Fault | ISCS/PIS/R/004 | Further Investigate
ISCS/PIS | Passenger Information System | ISCS/PIS/P/004 | Fail to modify the PIS Schedule or Text Message | ISCS/PIS/C/002 | Software Fault | ISCS/PIS/R/004 | Further Investigate
ISCS/PIS | Passenger Information System | ISCS/PIS/P/014 | Selected Higher Priority Text Message cannot be display | ISCS/PIS/C/002 | Software Fault | ISCS/PIS/R/004 | Further Investigate
ISCS/PIS | Passenger Information System | ISCS/PIS/P/008 | PID / LD Intermittent display information | ISCS/PIS/C/002 | Software Fault | ISCS/PIS/R/004 | Further Investigate
ISCS/PIS | Passenger Information System | ISCS/PIS/P/006 | Incorrect Font size of Text Message Display | ISCS/PIS/C/002 | Software Fault | ISCS/PIS/R/004 | Further Investigate
ISCS/PIS | Passenger Information System | ISCS/PIS/P/009 | PID / LD's displayed text message cannot be reset from GWS | ISCS/PIS/C/002 | Software Fault | ISCS/PIS/R/004 | Further Investigate
ISCS/PMS | Plant Management System (PMS) | ISCS/PMS/P/014 | RTU Switch over / Reset Failure | ISCS/PMS/C/043 | Software Fault | ISCS/PMS/R/004 | Further Investigate
ISCS/PMS | Plant Management System (PMS) | ISCS/PMS/P/015 | RTU Wrong Configuration / Application Version | ISCS/PMS/C/043 | Software Fault | ISCS/PMS/R/004 | Further Investigate
ISCS/PMS | Plant Management System (PMS) | ISCS/PMS/P/017 | SWC Communication Link Fault | ISCS/PMS/C/043 | Software Fault | ISCS/PMS/R/004 | Further Investigate
ISCS/PMS | Plant Management System (PMS) | ISCS/PMS/P/013 | RTU Network Equipment Down / Toggling (1 side down only) | ISCS/PMS/C/043 | Software Fault | ISCS/PMS/R/004 | Further Investigate
ISCS/PMS | Plant Management System (PMS) | ISCS/PMS/P/003 | CBN Major / Minor Alarm | ISCS/PMS/C/043 | Software Fault | ISCS/PMS/R/004 | Further Investigate
ISCS/PMS | Plant Management System (PMS) | ISCS/PMS/P/011 | RTU fault / toggling / Serial / Peer Link Fault | ISCS/PMS/C/043 | Software Fault | ISCS/PMS/R/004 | Further Investigate
ISCS/PMS | Plant Management System (PMS) | ISCS/PMS/P/012 | RTU LAN Status Fault | ISCS/PMS/C/043 | Software Fault | ISCS/PMS/R/004 | Further Investigate
ISCS/PMS | Plant Management System (PMS) | ISCS/PMS/P/004 | Not able to perform administrative command on network equipment | ISCS/PMS/C/043 | Software Fault | ISCS/PMS/R/004 | Further Investigate
ISCS/PMS | Plant Management System (PMS) | ISCS/PMS/P/016 | Server's console malfunction | ISCS/PMS/C/043 | Software Fault | ISCS/PMS/R/004 | Further Investigate
ISCS/PMS | Plant Management System (PMS) | ISCS/PMS/P/018 | Switch / Fault Alarm not affecting router operations | ISCS/PMS/C/043 | Software Fault | ISCS/PMS/R/004 | Further Investigate
ISCS/PMS | Plant Management System (PMS) | ISCS/PMS/P/010 | RTU / when one or both RTU down in the same location | ISCS/PMS/C/043 | Software Fault | ISCS/PMS/R/004 | Further Investigate
ISCS/PMS | Plant Management System (PMS) | ISCS/PMS/P/006 | PLC / when 2 or more PLC down in the same location | ISCS/PMS/C/043 | Software Fault | ISCS/PMS/R/004 | Further Investigate
ISCS/PMS | Plant Management System (PMS) | ISCS/PMS/P/002 | 50% of the total number of FO converter down in the same location | ISCS/PMS/C/043 | Software Fault | ISCS/PMS/R/004 | Further Investigate
ISCS/PMS | Plant Management System (PMS) | ISCS/PMS/P/020 | Switch / when one or both the station switches down (for same location) | ISCS/PMS/C/043 | Software Fault | ISCS/PMS/R/004 | Further Investigate
ISCS/PMS | Plant Management System (PMS) | ISCS/PMS/P/019 | Switch / when 1 switch down | ISCS/PMS/C/043 | Software Fault | ISCS/PMS/R/004 | Further Investigate
ISCS/PMS | Plant Management System (PMS) | ISCS/PMS/P/009 | RTU / 1 RTU Down | ISCS/PMS/C/043 | Software Fault | ISCS/PMS/R/004 | Further Investigate
ISCS/RCS | Radio System | ISCS/RCS/P/017 | Tetra Number selection failure | ISCS/RCS/C/002 | Software Fault | ISCS/RCS/R/004 | Further Investigate
ISCS/RCS | Radio System | ISCS/RCS/P/016 | TCI Communication through Radio Failure | ISCS/RCS/C/002 | Software Fault | ISCS/RCS/R/004 | Further Investigate
ISCS/RCS | Radio System | ISCS/RCS/P/010 | Radio Error Message | ISCS/RCS/C/002 | Software Fault | ISCS/RCS/R/004 | Further Investigate
ISCS/RCS | Radio System | ISCS/RCS/P/011 | Radio Function Fail with / without error message | ISCS/RCS/C/002 | Software Fault | ISCS/RCS/R/004 | Further Investigate
ISCS/RCS | Radio System | ISCS/RCS/P/006 | Missing / Wrong Radio Caller ID displayed on the calling Banner | ISCS/RCS/C/002 | Software Fault | ISCS/RCS/R/004 | Further Investigate
ISCS/RCS | Radio System | ISCS/RCS/P/007 | No trainborne alarm received / wrong location of trainborne alarms received | ISCS/RCS/C/002 | Software Fault | ISCS/RCS/R/004 | Further Investigate
ISCS/RCS | Radio System | ISCS/RCS/P/012 | Radio HMI Configuration / Operation Problem | ISCS/RCS/C/002 | Software Fault | ISCS/RCS/R/004 | Further Investigate
ISCS/RCS | Radio System | ISCS/RCS/P/004 | Incoming Call Tone for Tetra Radio very soft | ISCS/RCS/C/002 | Software Fault | ISCS/RCS/R/004 | Further Investigate
ISCS/RCS | Radio System | ISCS/RCS/P/001 | Abnormal Trainborne ATC Communication Message received even the Train is in sleep mode | ISCS/RCS/C/002 | Software Fault | ISCS/RCS/R/004 | Further Investigate
ISCS/RCS | Radio System | ISCS/RCS/P/014 | Radio Session Down / detached / disconnected | ISCS/RCS/C/002 | Software Fault | ISCS/RCS/R/004 | Further Investigate
ISCS/RCS | Radio System | ISCS/RCS/P/013 | RADIO Incoming / Outgoing Call stack cannot be cleared / released | ISCS/RCS/C/002 | Software Fault | ISCS/RCS/R/004 | Further Investigate
ISCS/RCS | Radio System | ISCS/RCS/P/002 | Connection is established but cannot hear from GWS's handset | ISCS/RCS/C/002 | Software Fault | ISCS/RCS/R/004 | Further Investigate
ISCS/RCS | Radio System | ISCS/RCS/P/008 | Radio Connection Status Problem | ISCS/RCS/C/002 | Software Fault | ISCS/RCS/R/004 | Further Investigate
ISCS/RCS | Radio System | ISCS/RCS/P/018 | Tetra Radio continue receive messages | ISCS/RCS/C/002 | Software Fault | ISCS/RCS/R/004 | Further Investigate
ISCS/RCS | Radio System | ISCS/RCS/P/015 | Slow to establish PEC Communication / Radio Communication | ISCS/RCS/C/002 | Software Fault | ISCS/RCS/R/004 | Further Investigate
ISCS/RCS | Radio System | ISCS/RCS/P/003 | Fail to establish the Radio Conference / Group Call | ISCS/RCS/C/002 | Software Fault | ISCS/RCS/R/004 | Further Investigate
ISCS/RCS | Radio System | ISCS/RCS/P/005 | Incorrect Animation / Status displayed on Radio Communication Dialogue Box | ISCS/RCS/C/002 | Software Fault | ISCS/RCS/R/004 | Further Investigate
ISCS/RCS | Radio System | ISCS/RCS/P/009 | Radio Equipment LAN Fault | ISCS/RCS/C/002 | Software Fault | ISCS/RCS/R/004 | Further Investigate
ISCS/SVR | Server | ISCS/SVR/P/129 | Station Server Start up Failure | ISCS/SVR/C/006 | Software Fault | ISCS/SVR/R/005 | Further Investigate
ISCS/SVR | Server | ISCS/SVR/P/126 | Station Server Environment Stop / Down (one Environment down) | ISCS/SVR/C/006 | Software Fault | ISCS/SVR/R/005 | Further Investigate
ISCS/SVR | Server | ISCS/SVR/P/118 | SMS Server LAN Status Fault | ISCS/SVR/C/006 | Software Fault | ISCS/SVR/R/005 | Further Investigate
ISCS/SVR | Server | ISCS/SVR/P/001 | Abnormal High memory usage or Local Queue | ISCS/SVR/C/006 | Software Fault | ISCS/SVR/R/005 | Further Investigate
ISCS/SVR | Server | ISCS/SVR/P/124 | Station Server Console Hang / Slow Respond | ISCS/SVR/C/006 | Software Fault | ISCS/SVR/R/005 | Further Investigate
ISCS/SVR | Server | ISCS/SVR/P/022 | Communication down between ISCS SIG / SCS PMS Communication and Server | ISCS/SVR/C/006 | Software Fault | ISCS/SVR/R/005 | Further Investigate
ISCS/SVR | Server | ISCS/SVR/P/106 | PSD door status faulty & bypassed / Toggling | ISCS/SVR/C/006 | Software Fault | ISCS/SVR/R/005 | Further Investigate
ISCS/SVR | Server | ISCS/SVR/P/003 | Alarm on Plunger Emergency Stop in Operated Station | ISCS/SVR/C/006 | Software Fault | ISCS/SVR/R/005 | Further Investigate
ISCS/SVR | Server | ISCS/SVR/P/125 | Station Server Console Terminal Faulty | ISCS/SVR/C/006 | Software Fault | ISCS/SVR/R/005 | Further Investigate
ISCS/SVR | Server | ISCS/SVR/P/128 | Station Server Hardware faulty / Not working properly | ISCS/SVR/C/006 | Software Fault | ISCS/SVR/R/005 | Further Investigate
ISCS/SVR | Server | ISCS/SVR/P/121 | SMS Server Switchover Failure | ISCS/SVR/C/006 | Software Fault | ISCS/SVR/R/005 | Further Investigate
ISCS/SVR | Server | ISCS/SVR/P/120 | SMS Server Redundancy FAil | ISCS/SVR/C/006 | Software Fault | ISCS/SVR/R/005 | Further Investigate
ISCS/SVR | Server | ISCS/SVR/P/117 | SMS Server Fail to Start | ISCS/SVR/C/006 | Software Fault | ISCS/SVR/R/005 | Further Investigate
ISCS/SVR | Server | ISCS/SVR/P/115 | Server Environment / when both Environments down | ISCS/SVR/C/006 | Software Fault | ISCS/SVR/R/005 | Further Investigate
ISCS/NET | Network System | ISCS/NET/P/002 | Telephone User Label Not Correct | ISCS/NET/C/002 | Software Fault | ISCS/NET/R/004 | Further Investigate
ISCS/NET | Network System | ISCS/NET/P/003 | Wrong / No Caller ID Display on Caller Banner. | ISCS/NET/C/002 | Software Fault | ISCS/NET/R/004 | Further Investigate
ISCS/NET | Network System | ISCS/NET/P/001 | Caller ID keep on displaying on GWS Caller Banner | ISCS/NET/C/002 | Software Fault | ISCS/NET/R/004 | Further Investigate
ISCS/TDS | Training Development System (standalone system) | ISCS/TDS/P/001 | TRS Enviroment Stop / Crashed | ISCS/TDS/C/002 | Software Fault | ISCS/TDS/R/004 | Further Investigate
ISCS/TDS | Training Development System (standalone system) | ISCS/TDS/P/002 | TRS Server Switch/Over Fail | ISCS/TDS/C/002 | Software Fault | ISCS/TDS/R/004 | Further Investigate
ISCS/TDS | Training Development System (standalone system) | ISCS/TDS/P/003 | TRS Redundancy Fail | ISCS/TDS/C/002 | Software Fault | ISCS/TDS/R/004 | Further Investigate
ISCS/TDS | Training Development System (standalone system) | ISCS/TDS/P/004 | TRS Server 1 & Server 2 Database Data not synchronized | ISCS/TDS/C/002 | Software Fault | ISCS/TDS/R/004 | Further Investigate
ISCS/TDS | Training Development System (standalone system) | ISCS/TDS/P/005 | TRS Environment Fail to Start /Stop | ISCS/TDS/C/002 | Software Fault | ISCS/TDS/R/004 | Further Investigate
ISCS/TDS | Training Development System (standalone system) | ISCS/TDS/P/006 | Hastus Timetable generation Application cannot start | ISCS/TDS/C/002 | Software Fault | ISCS/TDS/R/004 | Further Investigate
ISCS/TDS | Training Development System (standalone system) | ISCS/TDS/P/007 | Hastus Timetable fail to be generated | ISCS/TDS/C/002 | Software Fault | ISCS/TDS/R/004 | Further Investigate
ISCS/TDS | Training Development System (standalone system) | ISCS/TDS/P/008 | Unable to perform control functions in TRS Platform | ISCS/TDS/C/002 | Software Fault | ISCS/TDS/R/004 | Further Investigate
ISCS/TDS | Training Development System (standalone system) | ISCS/TDS/P/009 | Crystal Report Designer unable to connect to DBS Server | ISCS/TDS/C/002 | Software Fault | ISCS/TDS/R/004 | Further Investigate
ISCS/TDS | Training Development System (standalone system) | ISCS/TDS/P/010 | Abnormal Display / Defect found on HMI / Alarm & Event Banner | ISCS/TDS/C/002 | Software Fault | ISCS/TDS/R/004 | Further Investigate
ISCS/TDS | Training Development System (standalone system) | ISCS/TDS/P/011 | Error / Wrong TimeTable Information | ISCS/TDS/C/002 | Software Fault | ISCS/TDS/R/004 | Further Investigate
ISCS/TDS | Training Development System (standalone system) | ISCS/TDS/P/012 | Not able to create or update GWS user on TDS/TRS platform | ISCS/TDS/C/002 | Software Fault | ISCS/TDS/R/004 | Further Investigate
ISCS/TDS | Training Development System (standalone system) | ISCS/TDS/P/013 | Error appeared when working with Crystal Report | ISCS/TDS/C/002 | Software Fault | ISCS/TDS/R/004 | Further Investigate
ISCS/SVR | Server | ISCS/SVR/P/010 | ATS Environment Stop / Crashed (one Environment down) | ISCS/SVR/C/006 | Software Fault | ISCS/SVR/R/001 | Corresponding SWC informed. Fault to be resolved by SWC
ISCS/SVR | Server | ISCS/SVR/P/013 | ATS Server Switch/Over Failure | ISCS/SVR/C/006 | Software Fault | ISCS/SVR/R/001 | Corresponding SWC informed. Fault to be resolved by SWC
ISCS/SVR | Server | ISCS/SVR/P/011 | ATS Redundancy Fail | ISCS/SVR/C/006 | Software Fault | ISCS/SVR/R/001 | Corresponding SWC informed. Fault to be resolved by SWC
ISCS/SVR | Server | ISCS/SVR/P/012 | ATS Server 1 & Server 2 Database Data not synchronized | ISCS/SVR/C/006 | Software Fault | ISCS/SVR/R/001 | Corresponding SWC informed. Fault to be resolved by SWC
ISCS/SVR | Server | ISCS/SVR/P/009 | ATS Environment Fail to Start | ISCS/SVR/C/006 | Software Fault | ISCS/SVR/R/001 | Corresponding SWC informed. Fault to be resolved by SWC
ISCS/SVR | Server | ISCS/SVR/P/142 | Train Readiness Mode Selection Failure | ISCS/SVR/C/006 | Software Fault | ISCS/SVR/R/001 | Corresponding SWC informed. Fault to be resolved by SWC
ISCS/SVR | Server | ISCS/SVR/P/145 | Train Wake Up / Sleep Control Failure | ISCS/SVR/C/006 | Software Fault | ISCS/SVR/R/001 | Corresponding SWC informed. Fault to be resolved by SWC
ISCS/SVR | Server | ISCS/SVR/P/113 | Route set/unset Control Failure | ISCS/SVR/C/006 | Software Fault | ISCS/SVR/R/001 | Corresponding SWC informed. Fault to be resolved by SWC
ISCS/SVR | Server | ISCS/SVR/P/088 | ITAMA/GITAMA Grant/Withdraw Failure or Lost | ISCS/SVR/C/006 | Software Fault | ISCS/SVR/R/001 | Corresponding SWC informed. Fault to be resolved by SWC
ISCS/SVR | Server | ISCS/SVR/P/148 | TSR/ GTSR / SPKS Set/ Reset Failure | ISCS/SVR/C/006 | Software Fault | ISCS/SVR/R/001 | Corresponding SWC informed. Fault to be resolved by SWC
ISCS/SVR | Server | ISCS/SVR/P/108 | Route / Dispatch / HII Mode Selection Failure | ISCS/SVR/C/006 | Software Fault | ISCS/SVR/R/001 | Corresponding SWC informed. Fault to be resolved by SWC
ISCS/SVR | Server | ISCS/SVR/P/139 | Train launching Failure | ISCS/SVR/C/006 | Software Fault | ISCS/SVR/R/001 | Corresponding SWC informed. Fault to be resolved by SWC
ISCS/SVR | Server | ISCS/SVR/P/136 | Train Arrival / Departure Time Control Failure | ISCS/SVR/C/006 | Software Fault | ISCS/SVR/R/001 | Corresponding SWC informed. Fault to be resolved by SWC
ISCS/SVR | Server | ISCS/SVR/P/141 | Train lost PTI Data or Train runs on wrong PTI Data | ISCS/SVR/C/006 | Software Fault | ISCS/SVR/R/001 | Corresponding SWC informed. Fault to be resolved by SWC
ISCS/SVR | Server | ISCS/SVR/P/064 | False Platform / Train Hold Applied to Train / Platform | ISCS/SVR/C/006 | Software Fault | ISCS/SVR/R/001 | Corresponding SWC informed. Fault to be resolved by SWC
ISCS/SVR | Server | ISCS/SVR/P/095 | No response to Platform Hold / Train Hold | ISCS/SVR/C/006 | Software Fault | ISCS/SVR/R/001 | Corresponding SWC informed. Fault to be resolved by SWC
ISCS/SVR | Server | ISCS/SVR/P/102 | Platform Hold / Train Hold command set failure | ISCS/SVR/C/006 | Software Fault | ISCS/SVR/R/001 | Corresponding SWC informed. Fault to be resolved by SWC
ISCS/SVR | Server | ISCS/SVR/P/059 | Fail to modify the Time Table Information // Dwell Time, Run Time, Platform Restriction | ISCS/SVR/C/006 | Software Fault | ISCS/SVR/R/001 | Corresponding SWC informed. Fault to be resolved by SWC
ISCS/SVR | Server | ISCS/SVR/P/096 | No response to Skip Stop Control | ISCS/SVR/C/006 | Software Fault | ISCS/SVR/R/001 | Corresponding SWC informed. Fault to be resolved by SWC
ISCS/SVR | Server | ISCS/SVR/P/062 | Fail to set the "Skip Stop Command " to Train | ISCS/SVR/C/006 | Software Fault | ISCS/SVR/R/001 | Corresponding SWC informed. Fault to be resolved by SWC
ISCS/SVR | Server | ISCS/SVR/P/109 | Route / Manoeuver abnormal auto set / Unset | ISCS/SVR/C/006 | Software Fault | ISCS/SVR/R/001 | Corresponding SWC informed. Fault to be resolved by SWC
ISCS/SVR | Server | ISCS/SVR/P/001 | Abnormal High memory usage or Local Queue | ISCS/SVR/C/006 | Software Fault | ISCS/SVR/R/001 | Corresponding SWC informed. Fault to be resolved by SWC
ISCS/SVR | Server | ISCS/SVR/P/037 | DMS / DMSE / HII Received / Toggling | ISCS/SVR/C/006 | Software Fault | ISCS/SVR/R/001 | Corresponding SWC informed. Fault to be resolved by SWC
ISCS/SVR | Server | ISCS/SVR/P/137 | Train Door / PSD Abnormal Operation | ISCS/SVR/C/006 | Software Fault | ISCS/SVR/R/001 | Corresponding SWC informed. Fault to be resolved by SWC
ISCS/SVR | Server | ISCS/SVR/P/060 | Fail to remote reset EB on Train | ISCS/SVR/C/006 | Software Fault | ISCS/SVR/R/001 | Corresponding SWC informed. Fault to be resolved by SWC
ISCS/SVR | Server | ISCS/SVR/P/111 | Route or Manoeurve not follow the departure ctrl time to set / unset | ISCS/SVR/C/006 | Software Fault | ISCS/SVR/R/001 | Corresponding SWC informed. Fault to be resolved by SWC
ISCS/SVR | Server | ISCS/SVR/P/083 | Information of Train Arrival / Departure Information Table not updated / not correct | ISCS/SVR/C/006 | Software Fault | ISCS/SVR/R/001 | Corresponding SWC informed. Fault to be resolved by SWC
ISCS/SVR | Server | ISCS/SVR/P/152 | Unexpected Train interstation stalled status received | ISCS/SVR/C/006 | Software Fault | ISCS/SVR/R/001 | Corresponding SWC informed. Fault to be resolved by SWC
ISCS/SVR | Server | ISCS/SVR/P/023 | Cycle Function auto set / unset | ISCS/SVR/C/006 | Software Fault | ISCS/SVR/R/001 | Corresponding SWC informed. Fault to be resolved by SWC
ISCS/SVR | Server | ISCS/SVR/P/082 | Incorrect Train Service's Trip execution or Trip Service Not Realized at Platform | ISCS/SVR/C/006 | Software Fault | ISCS/SVR/R/001 | Corresponding SWC informed. Fault to be resolved by SWC
ISCS/SVR | Server | ISCS/SVR/P/138 | Train fails to COE (Change of End) | ISCS/SVR/C/006 | Software Fault | ISCS/SVR/R/001 | Corresponding SWC informed. Fault to be resolved by SWC
ISCS/SVR | Server | ISCS/SVR/P/107 | PTI Initialization Request // Failed with Bad Return Condition | ISCS/SVR/C/006 | Software Fault | ISCS/SVR/R/001 | Corresponding SWC informed. Fault to be resolved by SWC
ISCS/SVR | Server | ISCS/SVR/P/065 | FB Block in AR / NR STtaus / Unknown | ISCS/SVR/C/006 | Software Fault | ISCS/SVR/R/001 | Corresponding SWC informed. Fault to be resolved by SWC
ISCS/SVR | Server | ISCS/SVR/P/146 | Trainborne ATC Communication lost / toggling | ISCS/SVR/C/006 | Software Fault | ISCS/SVR/R/001 | Corresponding SWC informed. Fault to be resolved by SWC
ISCS/SVR | Server | ISCS/SVR/P/006 | ATC Car Number Problem // Wrong Number or not defined in Train Configuration | ISCS/SVR/C/006 | Software Fault | ISCS/SVR/R/001 | Corresponding SWC informed. Fault to be resolved by SWC
ISCS/SVR | Server | ISCS/SVR/P/081 | Incorrect Timing used in Regulation Mode Control | ISCS/SVR/C/006 | Software Fault | ISCS/SVR/R/001 | Corresponding SWC informed. Fault to be resolved by SWC
ISCS/SVR | Server | ISCS/SVR/P/135 | Track circuit shows incorrect route set / unset status | ISCS/SVR/C/006 | Software Fault | ISCS/SVR/R/001 | Corresponding SWC informed. Fault to be resolved by SWC
ISCS/SVR | Server | ISCS/SVR/P/140 | Train Localisation / Delocalised problem or error | ISCS/SVR/C/006 | Software Fault | ISCS/SVR/R/001 | Corresponding SWC informed. Fault to be resolved by SWC
ISCS/SVR | Server | ISCS/SVR/P/069 | GWS / OPD shows incorrect PSD Door Status | ISCS/SVR/C/006 | Software Fault | ISCS/SVR/R/001 | Corresponding SWC informed. Fault to be resolved by SWC
ISCS/SVR | Server | ISCS/SVR/P/132 | System keep delaying departure time, IDT has to be issued by operator | ISCS/SVR/C/006 | Software Fault | ISCS/SVR/R/001 | Corresponding SWC informed. Fault to be resolved by SWC
ISCS/SVR | Server | ISCS/SVR/P/038 | DMS affecting Signalling equipment/RTU/LAN/etc | ISCS/SVR/C/006 | Software Fault | ISCS/SVR/R/001 | Corresponding SWC informed. Fault to be resolved by SWC
ISCS/SVR | Server | ISCS/SVR/P/007 | ATC WBS_line/LRU failure | ISCS/SVR/C/006 | Software Fault | ISCS/SVR/R/001 | Corresponding SWC informed. Fault to be resolved by SWC
ISCS/SVR | Server | ISCS/SVR/P/066 | FEP out of order/SIG Controller fault status | ISCS/SVR/C/006 | Software Fault | ISCS/SVR/R/001 | Corresponding SWC informed. Fault to be resolved by SWC
ISCS/SVR | Server | ISCS/SVR/P/130 | Subsection : TSR Modification Status / Rejected Alarm | ISCS/SVR/C/006 | Software Fault | ISCS/SVR/R/001 | Corresponding SWC informed. Fault to be resolved by SWC
ISCS/SVR | Server | ISCS/SVR/P/008 | ATS Environment / Both Environments down | ISCS/SVR/C/006 | Software Fault | ISCS/SVR/R/001 | Corresponding SWC informed. Fault to be resolved by SWC
ISCS/SVR | Server | ISCS/SVR/P/071 | Handover Problem // Fail / Incomplete / Unable to Accept Functions or Take back Functions / Right | ISCS/SVR/C/006 | Software Fault | ISCS/SVR/R/001 | Corresponding SWC informed. Fault to be resolved by SWC
ISCS/SVR | Server | ISCS/SVR/P/002 | Alarm / Event Message Not Update / Not received | ISCS/SVR/C/006 | Software Fault | ISCS/SVR/R/001 | Corresponding SWC informed. Fault to be resolved by SWC
ISCS/SVR | Server | ISCS/SVR/P/040 | Each Monitor displayed different numbers of alarms / messages. Duplicate alarms/ messages displayed | ISCS/SVR/C/006 | Software Fault | ISCS/SVR/R/001 | Corresponding SWC informed. Fault to be resolved by SWC
ISCS/SVR | Server | ISCS/SVR/P/070 | GWS Login / Logout Failure | ISCS/SVR/C/006 | Software Fault | ISCS/SVR/R/001 | Corresponding SWC informed. Fault to be resolved by SWC
ISCS/SVR | Server | ISCS/SVR/P/074 | Inaccurate or incorrect Power Telemetry Reading | ISCS/SVR/C/006 | Software Fault | ISCS/SVR/R/001 | Corresponding SWC informed. Fault to be resolved by SWC
ISCS/SVR | Server | ISCS/SVR/P/039 | DPP Function Failure | ISCS/SVR/C/006 | Software Fault | ISCS/SVR/R/001 | Corresponding SWC informed. Fault to be resolved by SWC
ISCS/SVR | Server | ISCS/SVR/P/019 | Clock Synchronization Failure | ISCS/SVR/C/006 | Software Fault | ISCS/SVR/R/001 | Corresponding SWC informed. Fault to be resolved by SWC
ISCS/SVR | Server | ISCS/SVR/P/051 | Equipment Control Failure / Incorrect control sent | ISCS/SVR/C/006 | Software Fault | ISCS/SVR/R/001 | Corresponding SWC informed. Fault to be resolved by SWC
ISCS/SVR | Server | ISCS/SVR/P/021 | CMS Environment Down / Crashed (one Environment down) | ISCS/SVR/C/006 | Software Fault | ISCS/SVR/R/001 | Corresponding SWC informed. Fault to be resolved by SWC
ISCS/SVR | Server | ISCS/SVR/P/061 | Fail to retrive / archive the alarms or events from database | ISCS/SVR/C/006 | Software Fault | ISCS/SVR/R/001 | Corresponding SWC informed. Fault to be resolved by SWC
ISCS/SVR | Server | ISCS/SVR/P/123 | Station Fire Alarm Icon Abnormal Blinking / Wrong Status | ISCS/SVR/C/006 | Software Fault | ISCS/SVR/R/001 | Corresponding SWC informed. Fault to be resolved by SWC
ISCS/SVR | Server | ISCS/SVR/P/041 | ECS & CMS Status Summary Report Template File deleted | ISCS/SVR/C/006 | Software Fault | ISCS/SVR/R/001 | Corresponding SWC informed. Fault to be resolved by SWC
ISCS/SVR | Server | ISCS/SVR/P/078 | Incorrect Information / No Information presented in Crystal Report | ISCS/SVR/C/006 | Software Fault | ISCS/SVR/R/001 | Corresponding SWC informed. Fault to be resolved by SWC
ISCS/SVR | Server | ISCS/SVR/P/057 | Fail to generate Crystal Report | ISCS/SVR/C/006 | Software Fault | ISCS/SVR/R/001 | Corresponding SWC informed. Fault to be resolved by SWC
ISCS/SVR | Server | ISCS/SVR/P/089 | Keep on displaying the same alarm on the Alarm / Event Panel even it was acknowledged | ISCS/SVR/C/006 | Software Fault | ISCS/SVR/R/001 | Corresponding SWC informed. Fault to be resolved by SWC
ISCS/SVR | Server | ISCS/SVR/P/035 | DCS/TDS alarms in OCCGWS listing or Mainline Alarms displayed in DCCGWS. | ISCS/SVR/C/006 | Software Fault | ISCS/SVR/R/001 | Corresponding SWC informed. Fault to be resolved by SWC
ISCS/SVR | Server | ISCS/SVR/P/155 | Wrong Asset code / Alarm Type assigned to the Equipment | ISCS/SVR/C/006 | Software Fault | ISCS/SVR/R/001 | Corresponding SWC informed. Fault to be resolved by SWC
ISCS/SVR | Server | ISCS/SVR/P/014 | BmfExeReceiver Down in CMS Environment | ISCS/SVR/C/006 | Software Fault | ISCS/SVR/R/001 | Corresponding SWC informed. Fault to be resolved by SWC
ISCS/SVR | Server | ISCS/SVR/P/103 | PLC I/O Modules Fault Indicator On / Blinking | ISCS/SVR/C/006 | Software Fault | ISCS/SVR/R/001 | Corresponding SWC informed. Fault to be resolved by SWC
ISCS/SVR | Server | ISCS/SVR/P/052 | Equipment status toggling or alarm received | ISCS/SVR/C/006 | Software Fault | ISCS/SVR/R/001 | Corresponding SWC informed. Fault to be resolved by SWC
ISCS/SVR | Server | ISCS/SVR/P/073 | High CPU Usage or memory high occupied by the server process | ISCS/SVR/C/006 | Software Fault | ISCS/SVR/R/001 | Corresponding SWC informed. Fault to be resolved by SWC
ISCS/SVR | Server | ISCS/SVR/P/105 | Process of the System Environment Down / Crashed | ISCS/SVR/C/006 | Software Fault | ISCS/SVR/R/001 | Corresponding SWC informed. Fault to be resolved by SWC
ISCS/SVR | Server | ISCS/SVR/P/077 | Incorrect Control Right available to TC/DTC/SM after Individual function was handover | ISCS/SVR/C/006 | Software Fault | ISCS/SVR/R/001 | Corresponding SWC informed. Fault to be resolved by SWC
ISCS/SVR | Server | ISCS/SVR/P/058 | Fail to modify the Login User Account Name & Password | ISCS/SVR/C/006 | Software Fault | ISCS/SVR/R/001 | Corresponding SWC informed. Fault to be resolved by SWC
ISCS/SVR | Server | ISCS/SVR/P/094 | No data sent from ISCS to MMS / No communications | ISCS/SVR/C/006 | Software Fault | ISCS/SVR/R/001 | Corresponding SWC informed. Fault to be resolved by SWC
ISCS/SVR | Server | ISCS/SVR/P/076 | Incorrect / Inaccurate Temperature / Humidity / Water Flow Reading | ISCS/SVR/C/006 | Software Fault | ISCS/SVR/R/001 | Corresponding SWC informed. Fault to be resolved by SWC
ISCS/SVR | Server | ISCS/SVR/P/004 | Alarms / Event Acknowledge Problem // Cannot acknowledge / auto acknowledge | ISCS/SVR/C/006 | Software Fault | ISCS/SVR/R/001 | Corresponding SWC informed. Fault to be resolved by SWC
ISCS/SVR | Server | ISCS/SVR/P/072 | Handover Problem//Delegation Table shows wrong status/animation or Incorrect Handover event message | ISCS/SVR/C/006 | Software Fault | ISCS/SVR/R/001 | Corresponding SWC informed. Fault to be resolved by SWC
ISCS/SVR | Server | ISCS/SVR/P/005 | Alarms / Event messages sent to wrong GWS profile | ISCS/SVR/C/006 | Software Fault | ISCS/SVR/R/001 | Corresponding SWC informed. Fault to be resolved by SWC
ISCS/SVR | Server | ISCS/SVR/P/068 | Filtering error (when operate the Alarm / Event / Archive Function at GWS) | ISCS/SVR/C/006 | Software Fault | ISCS/SVR/R/001 | Corresponding SWC informed. Fault to be resolved by SWC
ISCS/SVR | Server | ISCS/SVR/P/098 | No update to Alarm Inhibit / Tagging / Command List | ISCS/SVR/C/006 | Software Fault | ISCS/SVR/R/001 | Corresponding SWC informed. Fault to be resolved by SWC
ISCS/SVR | Server | ISCS/SVR/P/104 | Preset value change by itself | ISCS/SVR/C/006 | Software Fault | ISCS/SVR/R/001 | Corresponding SWC informed. Fault to be resolved by SWC
ISCS/SVR | Server | ISCS/SVR/P/133 | Time of MMS job report is different from that of GWS | ISCS/SVR/C/006 | Software Fault | ISCS/SVR/R/001 | Corresponding SWC informed. Fault to be resolved by SWC
ISCS/SVR | Server | ISCS/SVR/P/020 | CMS Environment / Both Environments down | ISCS/SVR/C/006 | Software Fault | ISCS/SVR/R/001 | Corresponding SWC informed. Fault to be resolved by SWC
ISCS/SVR | Server | ISCS/SVR/P/114 | Router / when both OCC routers down | ISCS/SVR/C/006 | Software Fault | ISCS/SVR/R/001 | Corresponding SWC informed. Fault to be resolved by SWC
ISCS/SVR | Server | ISCS/SVR/P/131 | Switch / when both OCC switches down | ISCS/SVR/C/006 | Software Fault | ISCS/SVR/R/001 | Corresponding SWC informed. Fault to be resolved by SWC
ISCS/SVR | Server | ISCS/SVRV/P/157 | Zone Selection Failure | ISCS/SVR/C/006 | Software Fault | ISCS/SVR/R/001 | Corresponding SWC informed. Fault to be resolved by SWC
ISCS/SVR | Server | ISCS/SVRV/P/143 | Train Selection Failure | ISCS/SVR/C/006 | Software Fault | ISCS/SVR/R/001 | Corresponding SWC informed. Fault to be resolved by SWC
ISCS/SVR | Server | ISCS/SVR/P/015 | CCTV Error Message | ISCS/SVR/C/006 | Software Fault | ISCS/SVR/R/001 | Corresponding SWC informed. Fault to be resolved by SWC
ISCS/SVR | Server | ISCS/SVR/P/018 | CCTV Playback Fail with / without error message | ISCS/SVR/C/006 | Software Fault | ISCS/SVR/R/001 | Corresponding SWC informed. Fault to be resolved by SWC
ISCS/SVR | Server | ISCS/SVR/P/017 | CCTV Image View / Image Selection / Recording Fail with / without error message | ISCS/SVR/C/006 | Software Fault | ISCS/SVR/R/001 | Corresponding SWC informed. Fault to be resolved by SWC
ISCS/SVR | Server | ISCS/SVRV/P/150 | Unable to modify (add / delete / edit) CCTV Setting | ISCS/SVR/C/006 | Software Fault | ISCS/SVR/R/001 | Corresponding SWC informed. Fault to be resolved by SWC
ISCS/SVR | Server | ISCS/SVRV/P/101 | Parameters set for CCTV Image viewing or Recording are lost / corrupted | ISCS/SVR/C/006 | Software Fault | ISCS/SVR/R/001 | Corresponding SWC informed. Fault to be resolved by SWC
ISCS/SVR | Server | ISCS/SVRV/P/116 | Setting of Viewing Train Image not works as system defaulted / operator 's set up | ISCS/SVR/C/006 | Software Fault | ISCS/SVR/R/001 | Corresponding SWC informed. Fault to be resolved by SWC
ISCS/SVR | Server | ISCS/SVRV/P/063 | Fail to stop recording through GWS | ISCS/SVR/C/006 | Software Fault | ISCS/SVR/R/001 | Corresponding SWC informed. Fault to be resolved by SWC
ISCS/SVR | Server | ISCS/SVR/VP/154 | VCR End Tape Status shows Failure | ISCS/SVR/C/006 | Software Fault | ISCS/SVR/R/001 | Corresponding SWC informed. Fault to be resolved by SWC
ISCS/SVR | Server | ISCS/SVR/P/016 | CCTV Image not updated or incorrect. | ISCS/SVR/C/006 | Software Fault | ISCS/SVR/R/001 | Corresponding SWC informed. Fault to be resolved by SWC
ISCS/SVR | Server | ISCS/SVR/P/025 | DBS Environment Stop / Crashed (one Environment down) | ISCS/SVR/C/006 | Software Fault | ISCS/SVR/R/001 | Corresponding SWC informed. Fault to be resolved by SWC
ISCS/SVR | Server | ISCS/SVR/P/028 | DBS Server Switch/Over Failure | ISCS/SVR/C/006 | Software Fault | ISCS/SVR/R/001 | Corresponding SWC informed. Fault to be resolved by SWC
ISCS/SVR | Server | ISCS/SVR/P/026 | DBS Redundancy Failure | ISCS/SVR/C/006 | Software Fault | ISCS/SVR/R/001 | Corresponding SWC informed. Fault to be resolved by SWC
ISCS/SVR | Server | ISCS/SVR/P/024 | DBS Environment Fail to Start | ISCS/SVR/C/006 | Software Fault | ISCS/SVR/R/001 | Corresponding SWC informed. Fault to be resolved by SWC
ISCS/SVR | Server | ISCS/SVR/P/100 | Oracle Program Stop / crashed | ISCS/SVR/C/006 | Software Fault | ISCS/SVR/R/001 | Corresponding SWC informed. Fault to be resolved by SWC
ISCS/SVR | Server | ISCS/SVR/P/099 | Oracle Environment Fail to start | ISCS/SVR/C/006 | Software Fault | ISCS/SVR/R/001 | Corresponding SWC informed. Fault to be resolved by SWC
ISCS/SVR | Server | ISCS/SVR/P/153 | Unix Commands cannot execute | ISCS/SVR/C/006 | Software Fault | ISCS/SVR/R/001 | Corresponding SWC informed. Fault to be resolved by SWC
ISCS/SVR | Server | ISCS/SVR/P/075 | Incomplete event logs saved in the Database Server. | ISCS/SVR/C/006 | Software Fault | ISCS/SVR/R/001 | Corresponding SWC informed. Fault to be resolved by SWC
ISCS/SVR | Server | ISCS/SVR/P/027 | DBS Server 's Lan Status shows Fault | ISCS/SVR/C/006 | Software Fault | ISCS/SVR/R/001 | Corresponding SWC informed. Fault to be resolved by SWC
ISCS/SVR | Server | ISCS/SVR/P/149 | Unable to generate Hastus Timetable | ISCS/SVR/C/006 | Software Fault | ISCS/SVR/R/001 | Corresponding SWC informed. Fault to be resolved by SWC
ISCS/SVR | Server | ISCS/SVR/P/029 | DCS Enviroment Stop / Crashed (one Environment down) | ISCS/SVR/C/006 | Software Fault | ISCS/SVR/R/001 | Corresponding SWC informed. Fault to be resolved by SWC
ISCS/SVR | Server | ISCS/SVR/P/034 | DCS server Switch/Over Failure | ISCS/SVR/C/006 | Software Fault | ISCS/SVR/R/001 | Corresponding SWC informed. Fault to be resolved by SWC
ISCS/SVR | Server | ISCS/SVR/P/032 | DCS Redundancy Failure | ISCS/SVR/C/006 | Software Fault | ISCS/SVR/R/001 | Corresponding SWC informed. Fault to be resolved by SWC
ISCS/SVR | Server | ISCS/SVR/P/033 | DCS Server 1 & 2 Database Data not synchronized | ISCS/SVR/C/006 | Software Fault | ISCS/SVR/R/001 | Corresponding SWC informed. Fault to be resolved by SWC
ISCS/SVR | Server | ISCS/SVR/P/031 | DCS Environment Fail to Start | ISCS/SVR/C/006 | Software Fault | ISCS/SVR/R/001 | Corresponding SWC informed. Fault to be resolved by SWC
ISCS/SVR | Server | ISCS/SVR/P/142 | Train Readiness Mode Selection Failure | ISCS/SVR/C/006 | Software Fault | ISCS/SVR/R/001 | Corresponding SWC informed. Fault to be resolved by SWC
ISCS/SVR | Server | ISCS/SVR/P/145 | Train Wake Up / Sleep Control Failure | ISCS/SVR/C/006 | Software Fault | ISCS/SVR/R/001 | Corresponding SWC informed. Fault to be resolved by SWC
ISCS/SVR | Server | ISCS/SVR/P/112 | Route set / unset Control Failure | ISCS/SVR/C/006 | Software Fault | ISCS/SVR/R/001 | Corresponding SWC informed. Fault to be resolved by SWC
ISCS/SVR | Server | ISCS/SVR/P/087 | ITAMA/ GITAMA Grant / Withdraw Failure | ISCS/SVR/C/006 | Software Fault | ISCS/SVR/R/001 | Corresponding SWC informed. Fault to be resolved by SWC
ISCS/SVR | Server | ISCS/SVR/P/147 | TSR / GTSR Set / Reset Fail /SPKS | ISCS/SVR/C/006 | Software Fault | ISCS/SVR/R/001 | Corresponding SWC informed. Fault to be resolved by SWC
ISCS/SVR | Server | ISCS/SVR/P/110 | Route /Dispatch /HII Mode Selection Failure | ISCS/SVR/C/006 | Software Fault | ISCS/SVR/R/001 | Corresponding SWC informed. Fault to be resolved by SWC
ISCS/SVR | Server | ISCS/SVR/P/139 | Train Launching Failure | ISCS/SVR/C/006 | Software Fault | ISCS/SVR/R/001 | Corresponding SWC informed. Fault to be resolved by SWC
ISCS/SVR | Server | ISCS/SVR/P/136 | Train Arrival / Departure Time Control Failure | ISCS/SVR/C/006 | Software Fault | ISCS/SVR/R/001 | Corresponding SWC informed. Fault to be resolved by SWC
ISCS/SVR | Server | ISCS/SVR/P/156 | Wrong Train PTI Data send | ISCS/SVR/C/006 | Software Fault | ISCS/SVR/R/001 | Corresponding SWC informed. Fault to be resolved by SWC
ISCS/SVR | Server | ISCS/SVR/P/084 | Invalid or non existance train information appears in Train Window | ISCS/SVR/C/006 | Software Fault | ISCS/SVR/R/001 | Corresponding SWC informed. Fault to be resolved by SWC
ISCS/SVR | Server | ISCS/SVR/P/092 | Lost Train PTI Data or Train runs on wrong PTI Data | ISCS/SVR/C/006 | Software Fault | ISCS/SVR/R/001 | Corresponding SWC informed. Fault to be resolved by SWC
ISCS/SVR | Server | ISCS/SVR/P/090 | Launching Table Loading Error / Failure | ISCS/SVR/C/006 | Software Fault | ISCS/SVR/R/001 | Corresponding SWC informed. Fault to be resolved by SWC
ISCS/SVR | Server | ISCS/SVR/P/053 | Error / Wrong Launching or Stabling Table Information | ISCS/SVR/C/006 | Software Fault | ISCS/SVR/R/001 | Corresponding SWC informed. Fault to be resolved by SWC
ISCS/SVR | Server | ISCS/SVR/P/097 | No response to Train Hold | ISCS/SVR/C/006 | Software Fault | ISCS/SVR/R/001 | Corresponding SWC informed. Fault to be resolved by SWC
ISCS/SVR | Server | ISCS/SVR/P/102 | Platform Hold / Train Hold command set failure | ISCS/SVR/C/006 | Software Fault | ISCS/SVR/R/001 | Corresponding SWC informed. Fault to be resolved by SWC
ISCS/SVR | Server | ISCS/SVR/P/091 | Launching Table Modification Failure | ISCS/SVR/C/006 | Software Fault | ISCS/SVR/R/001 | Corresponding SWC informed. Fault to be resolved by SWC
ISCS/SVR | Server | ISCS/SVR/P/122 | Stabling Table Loading Error / Failure | ISCS/SVR/C/006 | Software Fault | ISCS/SVR/R/001 | Corresponding SWC informed. Fault to be resolved by SWC
ISCS/SVR | Server | ISCS/SVR/P/144 | Train stable at wrong location | ISCS/SVR/C/006 | Software Fault | ISCS/SVR/R/001 | Corresponding SWC informed. Fault to be resolved by SWC
ISCS/SVR | Server | ISCS/SVR/P/093 | Maintenance Code not executed | ISCS/SVR/C/006 | Software Fault | ISCS/SVR/R/001 | Corresponding SWC informed. Fault to be resolved by SWC
ISCS/SVR | Server | ISCS/SVR/P/056 | Fail to continue executing the Train Wash Sequence | ISCS/SVR/C/006 | Software Fault | ISCS/SVR/R/001 | Corresponding SWC informed. Fault to be resolved by SWC
ISCS/SVR | Server | ISCS/SVR/P/054 | Error / Wrong Stabling Table Information | ISCS/SVR/C/006 | Software Fault | ISCS/SVR/R/001 | Corresponding SWC informed. Fault to be resolved by SWC
ISCS/SVR | Server | ISCS/SVR/P/151 | Unexpected Controls activated / de/activated // ITAMA/GAMA/GGAMA/SPKS/TSR | ISCS/SVR/C/006 | Software Fault | ISCS/SVR/R/001 | Corresponding SWC informed. Fault to be resolved by SWC
ISCS/SVR | Server | ISCS/SVR/P/050 | Emergency Stop Button (ESB) activated | ISCS/SVR/C/006 | Software Fault | ISCS/SVR/R/001 | Corresponding SWC informed. Fault to be resolved by SWC
ISCS/SVR | Server | ISCS/SVR/P/135 | Track circuit shows incorrect route set / unset status | ISCS/SVR/C/006 | Software Fault | ISCS/SVR/R/001 | Corresponding SWC informed. Fault to be resolved by SWC
ISCS/SVR | Server | ISCS/SVR/P/030 | DCS Environment / both Environments down | ISCS/SVR/C/006 | Software Fault | ISCS/SVR/R/001 | Corresponding SWC informed. Fault to be resolved by SWC
ISCS/SVR | Server | ISCS/SVR/P/036 | Depot Traffic Schematic turn blue | ISCS/SVR/C/006 | Software Fault | ISCS/SVR/R/001 | Corresponding SWC informed. Fault to be resolved by SWC
ISCS/SVR | Server | ISCS/SVR/P/047 | ECS Equipment Time Table DownLoad Failure | ISCS/SVR/C/006 | Software Fault | ISCS/SVR/R/001 | Corresponding SWC informed. Fault to be resolved by SWC
ISCS/SVR | Server | ISCS/SVR/P/044 | ECS Environment Stop / Down / crashed (one Environment down) | ISCS/SVR/C/006 | Software Fault | ISCS/SVR/R/001 | Corresponding SWC informed. Fault to be resolved by SWC
ISCS/SVR | Server | ISCS/SVR/P/080 | Incorrect Operation Mode Proposed | ISCS/SVR/C/006 | Software Fault | ISCS/SVR/R/001 | Corresponding SWC informed. Fault to be resolved by SWC
ISCS/SVR | Server | ISCS/SVR/P/046 | ECS equipment in unknown status | ISCS/SVR/C/006 | Software Fault | ISCS/SVR/R/001 | Corresponding SWC informed. Fault to be resolved by SWC
ISCS/SVR | Server | ISCS/SVR/P/079 | Incorrect Operation Mode operated by TVS | ISCS/SVR/C/006 | Software Fault | ISCS/SVR/R/001 | Corresponding SWC informed. Fault to be resolved by SWC
ISCS/SVR | Server | ISCS/SVR/P/045 | ECS equipment cannot be on/off remotely | ISCS/SVR/C/006 | Software Fault | ISCS/SVR/R/001 | Corresponding SWC informed. Fault to be resolved by SWC
ISCS/SVR | Server | ISCS/SVR/P/049 | ECS Server Switchover Failure | ISCS/SVR/C/006 | Software Fault | ISCS/SVR/R/001 | Corresponding SWC informed. Fault to be resolved by SWC
ISCS/SVR | Server | ISCS/SVR/P/048 | ECS Redundancy Fail | ISCS/SVR/C/006 | Software Fault | ISCS/SVR/R/001 | Corresponding SWC informed. Fault to be resolved by SWC
ISCS/SVR | Server | ISCS/SVR/P/043 | ECS Environment Fail to Start | ISCS/SVR/C/006 | Software Fault | ISCS/SVR/R/001 | Corresponding SWC informed. Fault to be resolved by SWC
ISCS/SVR | Server | ISCS/SVR/P/042 | ECS Environment / Both Environments down | ISCS/SVR/C/006 | Software Fault | ISCS/SVR/R/001 | Corresponding SWC informed. Fault to be resolved by SWC
ISCS/GWS | Generic Workstation and NMS | ISCS/GWS/P/005 | Animation Objects on GWS Schematics show unknown status | ISCS/GWS/C/044 | Software Fault | ISCS/GWS/R/002 | Corresponding SWC informed. Fault to be resolved by SWC
ISCS/GWS | Generic Workstation and NMS | ISCS/GWS/P/004 | Animated Symbol Status on GWS is not tally with the Physical Equipment Status | ISCS/GWS/C/044 | Software Fault | ISCS/GWS/R/002 | Corresponding SWC informed. Fault to be resolved by SWC
ISCS/GWS | Generic Workstation and NMS | ISCS/GWS/P/015 | GWS Auto Logout | ISCS/GWS/C/044 | Software Fault | ISCS/GWS/R/002 | Corresponding SWC informed. Fault to be resolved by SWC
ISCS/GWS | Generic Workstation and NMS | ISCS/GWS/P/025 | GWS Monitor Abnormal Display | ISCS/GWS/C/044 | Software Fault | ISCS/GWS/R/002 | Corresponding SWC informed. Fault to be resolved by SWC
ISCS/GWS | Generic Workstation and NMS | ISCS/GWS/P/014 | GWS Alarm Buzzer not sound | ISCS/GWS/C/044 | Software Fault | ISCS/GWS/R/002 | Corresponding SWC informed. Fault to be resolved by SWC
ISCS/GWS | Generic Workstation and NMS | ISCS/GWS/P/017 | GWS Date / Time Not Update or Not Synchrinized or Wrong Format | ISCS/GWS/C/043 | Software / Configuration Error | ISCS/GWS/R/002 | Corresponding SWC informed. Fault to be resolved by SWC
ISCS/GWS | Generic Workstation and NMS | ISCS/GWS/P/009 | Error on Asset ID/Symbol/Text // Missing or Wrong Location/Type/Colour/Spelling | ISCS/GWS/C/044 | Software Fault | ISCS/GWS/R/002 | Corresponding SWC informed. Fault to be resolved by SWC
ISCS/GWS | Generic Workstation and NMS | ISCS/GWS/P/003 | Animated Symbol keep flashing even it has been acknowledged | ISCS/GWS/C/044 | Software Fault | ISCS/GWS/R/002 | Corresponding SWC informed. Fault to be resolved by SWC
ISCS/GWS | Generic Workstation and NMS | ISCS/GWS/P/019 | GWS Error messages prompted // TCL Error / Dr Watson / System Error | ISCS/GWS/C/044 | Software Fault | ISCS/GWS/R/002 | Corresponding SWC informed. Fault to be resolved by SWC
ISCS/GWS | Generic Workstation and NMS | ISCS/GWS/P/012 | Graphical Error on Scehmatics / HMI / Alarm & Event Banner / Command Summary | ISCS/GWS/C/044 | Software Fault | ISCS/GWS/R/002 | Corresponding SWC informed. Fault to be resolved by SWC
ISCS/GWS | Generic Workstation and NMS | ISCS/GWS/P/034 | Printing Function Failure | ISCS/GWS/C/044 | Software Fault | ISCS/GWS/R/002 | Corresponding SWC informed. Fault to be resolved by SWC
ISCS/GWS | Generic Workstation and NMS | ISCS/GWS/P/027 | GWS unable to start | ISCS/GWS/C/045 | Software Fault / Profile Error | ISCS/GWS/R/002 | Corresponding SWC informed. Fault to be resolved by SWC
ISCS/GWS | Generic Workstation and NMS | ISCS/GWS/P/030 | No login screen on Monitor or unable to login after logout / restart the GWS Application | ISCS/GWS/C/045 | Software Fault / Profile Error | ISCS/GWS/R/002 | Corresponding SWC informed. Fault to be resolved by SWC
ISCS/GWS | Generic Workstation and NMS | ISCS/GWS/P/006 | Audiable Alarm did not stop even alarms acknowledged / no new alarms recieved | ISCS/GWS/C/044 | Software Fault | ISCS/GWS/R/002 | Corresponding SWC informed. Fault to be resolved by SWC
ISCS/GWS | Generic Workstation and NMS | ISCS/GWS/P/001 | Abnormal sound generated from GWS | ISCS/GWS/C/044 | Software Fault | ISCS/GWS/R/002 | Corresponding SWC informed. Fault to be resolved by SWC
ISCS/GWS | Generic Workstation and NMS | ISCS/GWS/P/016 | GWS Auto Reboot | ISCS/GWS/C/044 | Software Fault | ISCS/GWS/R/002 | Corresponding SWC informed. Fault to be resolved by SWC
ISCS/GWS | Generic Workstation and NMS | ISCS/GWS/P/008 | Error message prompted when tagging the equipment in inspector panel. | ISCS/GWS/C/044 | Software Fault | ISCS/GWS/R/002 | Corresponding SWC informed. Fault to be resolved by SWC
ISCS/GWS | Generic Workstation and NMS | ISCS/GWS/P/021 | GWS hard disk available space all or nearly occupied | ISCS/GWS/C/044 | Software Fault | ISCS/GWS/R/002 | Corresponding SWC informed. Fault to be resolved by SWC
ISCS/GWS | Generic Workstation and NMS | ISCS/GWS/P/022 | GWS is unable to acknowledge individual alarm | ISCS/GWS/C/044 | Software Fault | ISCS/GWS/R/002 | Corresponding SWC informed. Fault to be resolved by SWC
ISCS/GWS | Generic Workstation and NMS | ISCS/GWS/P/018 | GWS Environment Stop/Crash | ISCS/GWS/C/044 | Software Fault | ISCS/GWS/R/002 | Corresponding SWC informed. Fault to be resolved by SWC
ISCS/GWS | Generic Workstation and NMS | ISCS/GWS/P/031 | OCCGWS / when 2 or more down | ISCS/GWS/C/044 | Software Fault | ISCS/GWS/R/002 | Corresponding SWC informed. Fault to be resolved by SWC
ISCS/GWS | Generic Workstation and NMS | ISCS/GWS/P/013 | GWS / when one station and its adjacent 2 stations GWS down | ISCS/GWS/C/044 | Software Fault | ISCS/GWS/R/002 | Corresponding SWC informed. Fault to be resolved by SWC
ISCS/SVR | Server | ISCS/SVR/P/086 | ISCS Environments / Both Environments down | ISCS/SVR/C/006 | Software Fault | ISCS/SVR/R/001 | Corresponding SWC informed. Fault to be resolved by SWC
ISCS/SVR | Server | ISCS/SVR/P/085 | ISCS Environment / 1 Environment down | ISCS/SVR/C/006 | Software Fault | ISCS/SVR/R/001 | Corresponding SWC informed. Fault to be resolved by SWC
ISCS/PAS | Public Address System | ISCS/PAS/P/022 | Zone Selection Failure | ISCS/PAS/C/002 | Software Fault | ISCS/PAS/R/001 | Corresponding SWC informed. Fault to be resolved by SWC
ISCS/PAS | Public Address System | ISCS/PAS/P/020 | Train selection Failure | ISCS/PAS/C/002 | Software Fault | ISCS/PAS/R/001 | Corresponding SWC informed. Fault to be resolved by SWC
ISCS/PAS | Public Address System | ISCS/PAS/P/002 | Connection Status shows "Connected / not successful" or "Connecting..." | ISCS/PAS/C/002 | Software Fault | ISCS/PAS/R/001 | Corresponding SWC informed. Fault to be resolved by SWC
ISCS/PAS | Public Address System | ISCS/PAS/P/010 | Messages missing or preset configuration corrupted or lost in PA HMI | ISCS/PAS/C/002 | Software Fault | ISCS/PAS/R/001 | Corresponding SWC informed. Fault to be resolved by SWC
ISCS/PAS | Public Address System | ISCS/PAS/P/013 | PA Broadcasting Fail with / without error message | ISCS/PAS/C/002 | Software Fault | ISCS/PAS/R/001 | Corresponding SWC informed. Fault to be resolved by SWC
ISCS/PAS | Public Address System | ISCS/PAS/P/012 | PA / PIS Synchronization Failure | ISCS/PAS/C/002 | Software Fault | ISCS/PAS/R/001 | Corresponding SWC informed. Fault to be resolved by SWC
ISCS/PAS | Public Address System | ISCS/PAS/P/014 | PA Environment Start / Stop Failure | ISCS/PAS/C/002 | Software Fault | ISCS/PAS/R/001 | Corresponding SWC informed. Fault to be resolved by SWC
ISCS/PAS | Public Address System | ISCS/PAS/P/015 | PA Keeps on Broadcasting / unable to kill | ISCS/PAS/C/002 | Software Fault | ISCS/PAS/R/001 | Corresponding SWC informed. Fault to be resolved by SWC
ISCS/PAS | Public Address System | ISCS/PAS/P/008 | Incorrect PA Message Broadcasting | ISCS/PAS/C/002 | Software Fault | ISCS/PAS/R/001 | Corresponding SWC informed. Fault to be resolved by SWC
ISCS/PAS | Public Address System | ISCS/PAS/P/016 | PA Time Sequence Fault | ISCS/PAS/C/002 | Software Fault | ISCS/PAS/R/001 | Corresponding SWC informed. Fault to be resolved by SWC
ISCS/PAS | Public Address System | ISCS/PAS/P/005 | Fail to playback the pre/recorded message / Fail to listen the pre/recorder message on main handset | ISCS/PAS/C/002 | Software Fault | ISCS/PAS/R/001 | Corresponding SWC informed. Fault to be resolved by SWC
ISCS/PAS | Public Address System | ISCS/PAS/P/021 | Trains not updated in PA HMI Train Selection List | ISCS/PAS/C/002 | Software Fault | ISCS/PAS/R/001 | Corresponding SWC informed. Fault to be resolved by SWC
ISCS/PAS | Public Address System | ISCS/PAS/P/009 | Less PA Channels are available as expected | ISCS/PAS/C/002 | Software Fault | ISCS/PAS/R/001 | Corresponding SWC informed. Fault to be resolved by SWC
ISCS/PAS | Public Address System | ISCS/PAS/P/011 | No PA Announcement heard | ISCS/PAS/C/002 | Software Fault | ISCS/PAS/R/001 | Corresponding SWC informed. Fault to be resolved by SWC
ISCS/PAS | Public Address System | ISCS/PAS/P/019 | PCP fails to communicate with Station GWS 's Handset | ISCS/PAS/C/002 | Software Fault | ISCS/PAS/R/001 | Corresponding SWC informed. Fault to be resolved by SWC
ISCS/PAS | Public Address System | ISCS/PAS/P/007 | Fail to record PA Message | ISCS/PAS/C/002 | Software Fault | ISCS/PAS/R/001 | Corresponding SWC informed. Fault to be resolved by SWC
ISCS/PAS | Public Address System | ISCS/PAS/P/004 | Error message prompted when try to kill the Live PA/ ATAS/DVA Broadcast Message | ISCS/PAS/C/002 | Software Fault | ISCS/PAS/R/001 | Corresponding SWC informed. Fault to be resolved by SWC
ISCS/PAS | Public Address System | ISCS/PAS/P/018 | PCP Caller ID keep on displayed on GWS Call Banner | ISCS/PAS/C/002 | Software Fault | ISCS/PAS/R/001 | Corresponding SWC informed. Fault to be resolved by SWC
ISCS/PAS | Public Address System | ISCS/PAS/P/001 | Abnormal sound emitted from PA Speaker | ISCS/PAS/C/002 | Software Fault | ISCS/PAS/R/001 | Corresponding SWC informed. Fault to be resolved by SWC
ISCS/PAS | Public Address System | ISCS/PAS/P/017 | Parameters set for PA message broadcasting are lost / corrupted | ISCS/PAS/C/002 | Software Fault | ISCS/PAS/R/001 | Corresponding SWC informed. Fault to be resolved by SWC
ISCS/PAS | Public Address System | ISCS/PAS/P/006 | Fail to record any PA Message | ISCS/PAS/C/002 | Software Fault | ISCS/PAS/R/001 | Corresponding SWC informed. Fault to be resolved by SWC
ISCS/PAS | Public Address System | ISCS/PAS/P/003 | Disorted Message Broadcasting | ISCS/PAS/C/002 | Software Fault | ISCS/PAS/R/001 | Corresponding SWC informed. Fault to be resolved by SWC
ISCS/PEC | Passenger Emergency Call | ISCS/PEC/P/011 | Train PEC fail to be activated | ISCS/PEC/C/002 | Software Fault | ISCS/PEC/R/001 | Corresponding SWC informed. Fault to be resolved by SWC
ISCS/PEC | Passenger Emergency Call | ISCS/PEC/P/012 | Volume Soft or Poor Quality when communicating through PEC Call | ISCS/PEC/C/002 | Software Fault | ISCS/PEC/R/001 | Corresponding SWC informed. Fault to be resolved by SWC
ISCS/PEC | Passenger Emergency Call | ISCS/PEC/P/006 | Missing / Wrong PEC Caller ID Displayed on the Calling Banner | ISCS/PEC/C/002 | Software Fault | ISCS/PEC/R/001 | Corresponding SWC informed. Fault to be resolved by SWC
ISCS/PEC | Passenger Emergency Call | ISCS/PEC/P/003 | Fail to remote / local reset the PEC Call | ISCS/PEC/C/002 | Software Fault | ISCS/PEC/R/001 | Corresponding SWC informed. Fault to be resolved by SWC
ISCS/PEC | Passenger Emergency Call | ISCS/PEC/P/007 | Missing Operator Initial in PEC Alarms | ISCS/PEC/C/002 | Software Fault | ISCS/PEC/R/001 | Corresponding SWC informed. Fault to be resolved by SWC
ISCS/PEC | Passenger Emergency Call | ISCS/PEC/P/005 | Incorrect PEC activated Status shown on Train Inspector Panel or GWS | ISCS/PEC/C/002 | Software Fault | ISCS/PEC/R/001 | Corresponding SWC informed. Fault to be resolved by SWC
ISCS/PEC | Passenger Emergency Call | ISCS/PEC/P/002 | Depot PEC Call report to OCC or vise verse. | ISCS/PEC/C/002 | Software Fault | ISCS/PEC/R/001 | Corresponding SWC informed. Fault to be resolved by SWC
ISCS/PEC | Passenger Emergency Call | ISCS/PEC/P/010 | Operator did not receive activated PEC | ISCS/PEC/C/002 | Software Fault | ISCS/PEC/R/001 | Corresponding SWC informed. Fault to be resolved by SWC
ISCS/PEC | Passenger Emergency Call | ISCS/PEC/P/004 | False PEC (reset in earlier time) was received after COE | ISCS/PEC/C/002 | Software Fault | ISCS/PEC/R/001 | Corresponding SWC informed. Fault to be resolved by SWC
ISCS/PEC | Passenger Emergency Call | ISCS/PEC/P/009 | Operator cannot accept the PEC | ISCS/PEC/C/002 | Software Fault | ISCS/PEC/R/001 | Corresponding SWC informed. Fault to be resolved by SWC
ISCS/PEC | Passenger Emergency Call | ISCS/PEC/P/001 | Audio Path of PEC is unable to established (audio path is in use) | ISCS/PEC/C/002 | Software Fault | ISCS/PEC/R/001 | Corresponding SWC informed. Fault to be resolved by SWC
ISCS/PEC | Passenger Emergency Call | ISCS/PEC/P/008 | One way Communication / Connection problem | ISCS/PEC/C/002 | Software Fault | ISCS/PEC/R/001 | Corresponding SWC informed. Fault to be resolved by SWC
ISCS/PIS | Passenger Information System | ISCS/PIS/P/018 | Zone Selection Failure | ISCS/PIS/C/002 | Software Fault | ISCS/PIS/R/001 | Corresponding SWC informed. Fault to be resolved by SWC
ISCS/PIS | Passenger Information System | ISCS/PIS/P/015 | Train Selection Failure | ISCS/PIS/C/002 | Software Fault | ISCS/PIS/R/001 | Corresponding SWC informed. Fault to be resolved by SWC
ISCS/PIS | Passenger Information System | ISCS/PIS/P/002 | Communication Status | ISCS/PIS/C/002 | Software Fault | ISCS/PIS/R/001 | Corresponding SWC informed. Fault to be resolved by SWC
ISCS/PIS | Passenger Information System | ISCS/PIS/P/013 | PIS Text messages missing or preset configuration corrupted or lost in PIS HMI | ISCS/PIS/C/002 | Software Fault | ISCS/PIS/R/001 | Corresponding SWC informed. Fault to be resolved by SWC
ISCS/PIS | Passenger Information System | ISCS/PIS/P/011 | PID Text Message Display Fail with / without error message | ISCS/PIS/C/002 | Software Fault | ISCS/PIS/R/001 | Corresponding SWC informed. Fault to be resolved by SWC
ISCS/PIS | Passenger Information System | ISCS/PIS/P/012 | PID Time sequencing Fault | ISCS/PIS/C/002 | Software Fault | ISCS/PIS/R/001 | Corresponding SWC informed. Fault to be resolved by SWC
ISCS/PIS | Passenger Information System | ISCS/PIS/P/001 | Blank / Wrong / Partial Information displayed on PID/LD | ISCS/PIS/C/002 | Software Fault | ISCS/PIS/R/001 | Corresponding SWC informed. Fault to be resolved by SWC
ISCS/PIS | Passenger Information System | ISCS/PIS/P/003 | Different PIS Library Version between Train & ISCS | ISCS/PIS/C/002 | Software Fault | ISCS/PIS/R/001 | Corresponding SWC informed. Fault to be resolved by SWC
ISCS/PIS | Passenger Information System | ISCS/PIS/P/017 | Wrong Transmission media selected to display Text Message | ISCS/PIS/C/002 | Software Fault | ISCS/PIS/R/001 | Corresponding SWC informed. Fault to be resolved by SWC
ISCS/PIS | Passenger Information System | ISCS/PIS/P/010 | PID Information Toggling | ISCS/PIS/C/002 | Software Fault | ISCS/PIS/R/001 | Corresponding SWC informed. Fault to be resolved by SWC
ISCS/PIS | Passenger Information System | ISCS/PIS/P/007 | LD / PID Alarm received | ISCS/PIS/C/002 | Software Fault | ISCS/PIS/R/001 | Corresponding SWC informed. Fault to be resolved by SWC
ISCS/PIS | Passenger Information System | ISCS/PIS/P/005 | Fail to store pre/recorded text message | ISCS/PIS/C/002 | Software Fault | ISCS/PIS/R/001 | Corresponding SWC informed. Fault to be resolved by SWC
ISCS/PIS | Passenger Information System | ISCS/PIS/P/016 | Unexpected schedule message display | ISCS/PIS/C/002 | Software Fault | ISCS/PIS/R/001 | Corresponding SWC informed. Fault to be resolved by SWC
ISCS/PIS | Passenger Information System | ISCS/PIS/P/004 | Fail to modify the PIS Schedule or Text Message | ISCS/PIS/C/002 | Software Fault | ISCS/PIS/R/001 | Corresponding SWC informed. Fault to be resolved by SWC
ISCS/PIS | Passenger Information System | ISCS/PIS/P/014 | Selected Higher Priority Text Message cannot be display | ISCS/PIS/C/002 | Software Fault | ISCS/PIS/R/001 | Corresponding SWC informed. Fault to be resolved by SWC
ISCS/PIS | Passenger Information System | ISCS/PIS/P/008 | PID / LD Intermittent display information | ISCS/PIS/C/002 | Software Fault | ISCS/PIS/R/001 | Corresponding SWC informed. Fault to be resolved by SWC
ISCS/PIS | Passenger Information System | ISCS/PIS/P/006 | Incorrect Font size of Text Message Display | ISCS/PIS/C/002 | Software Fault | ISCS/PIS/R/001 | Corresponding SWC informed. Fault to be resolved by SWC
ISCS/PIS | Passenger Information System | ISCS/PIS/P/009 | PID / LD's displayed text message cannot be reset from GWS | ISCS/PIS/C/002 | Software Fault | ISCS/PIS/R/001 | Corresponding SWC informed. Fault to be resolved by SWC
ISCS/PMS | Plant Management System (PMS) | ISCS/PMS/P/014 | RTU Switch over / Reset Failure | ISCS/PMS/C/043 | Software Fault | ISCS/PMS/R/001 | Corresponding SWC informed. Fault to be resolved by SWC
ISCS/PMS | Plant Management System (PMS) | ISCS/PMS/P/015 | RTU Wrong Configuration / Application Version | ISCS/PMS/C/043 | Software Fault | ISCS/PMS/R/001 | Corresponding SWC informed. Fault to be resolved by SWC
ISCS/PMS | Plant Management System (PMS) | ISCS/PMS/P/017 | SWC Communication Link Fault | ISCS/PMS/C/043 | Software Fault | ISCS/PMS/R/001 | Corresponding SWC informed. Fault to be resolved by SWC
ISCS/PMS | Plant Management System (PMS) | ISCS/PMS/P/013 | RTU Network Equipment Down / Toggling (1 side down only) | ISCS/PMS/C/043 | Software Fault | ISCS/PMS/R/001 | Corresponding SWC informed. Fault to be resolved by SWC
ISCS/PMS | Plant Management System (PMS) | ISCS/PMS/P/003 | CBN Major / Minor Alarm | ISCS/PMS/C/043 | Software Fault | ISCS/PMS/R/001 | Corresponding SWC informed. Fault to be resolved by SWC
ISCS/PMS | Plant Management System (PMS) | ISCS/PMS/P/011 | RTU fault / toggling / Serial / Peer Link Fault | ISCS/PMS/C/043 | Software Fault | ISCS/PMS/R/001 | Corresponding SWC informed. Fault to be resolved by SWC
ISCS/PMS | Plant Management System (PMS) | ISCS/PMS/P/012 | RTU LAN Status Fault | ISCS/PMS/C/043 | Software Fault | ISCS/PMS/R/001 | Corresponding SWC informed. Fault to be resolved by SWC
ISCS/PMS | Plant Management System (PMS) | ISCS/PMS/P/004 | Not able to perform administrative command on network equipment | ISCS/PMS/C/043 | Software Fault | ISCS/PMS/R/001 | Corresponding SWC informed. Fault to be resolved by SWC
ISCS/PMS | Plant Management System (PMS) | ISCS/PMS/P/016 | Server's console malfunction | ISCS/PMS/C/043 | Software Fault | ISCS/PMS/R/001 | Corresponding SWC informed. Fault to be resolved by SWC
ISCS/PMS | Plant Management System (PMS) | ISCS/PMS/P/018 | Switch / Fault Alarm not affecting router operations | ISCS/PMS/C/043 | Software Fault | ISCS/PMS/R/001 | Corresponding SWC informed. Fault to be resolved by SWC
ISCS/PMS | Plant Management System (PMS) | ISCS/PMS/P/010 | RTU / when one or both RTU down in the same location | ISCS/PMS/C/043 | Software Fault | ISCS/PMS/R/001 | Corresponding SWC informed. Fault to be resolved by SWC
ISCS/PMS | Plant Management System (PMS) | ISCS/PMS/P/006 | PLC / when 2 or more PLC down in the same location | ISCS/PMS/C/043 | Software Fault | ISCS/PMS/R/001 | Corresponding SWC informed. Fault to be resolved by SWC
ISCS/PMS | Plant Management System (PMS) | ISCS/PMS/P/002 | 50% of the total number of FO converter down in the same location | ISCS/PMS/C/043 | Software Fault | ISCS/PMS/R/001 | Corresponding SWC informed. Fault to be resolved by SWC
ISCS/PMS | Plant Management System (PMS) | ISCS/PMS/P/020 | Switch / when one or both the station switches down (for same location) | ISCS/PMS/C/043 | Software Fault | ISCS/PMS/R/001 | Corresponding SWC informed. Fault to be resolved by SWC
ISCS/PMS | Plant Management System (PMS) | ISCS/PMS/P/019 | Switch / when 1 switch down | ISCS/PMS/C/043 | Software Fault | ISCS/PMS/R/001 | Corresponding SWC informed. Fault to be resolved by SWC
ISCS/PMS | Plant Management System (PMS) | ISCS/PMS/P/009 | RTU / 1 RTU Down | ISCS/PMS/C/043 | Software Fault | ISCS/PMS/R/001 | Corresponding SWC informed. Fault to be resolved by SWC
ISCS/RCS | Radio System | ISCS/RCS/P/017 | Tetra Number selection failure | ISCS/RCS/C/002 | Software Fault | ISCS/RCS/R/001 | Corresponding SWC informed. Fault to be resolved by SWC
ISCS/RCS | Radio System | ISCS/RCS/P/016 | TCI Communication through Radio Failure | ISCS/RCS/C/002 | Software Fault | ISCS/RCS/R/001 | Corresponding SWC informed. Fault to be resolved by SWC
ISCS/RCS | Radio System | ISCS/RCS/P/010 | Radio Error Message | ISCS/RCS/C/002 | Software Fault | ISCS/RCS/R/001 | Corresponding SWC informed. Fault to be resolved by SWC
ISCS/RCS | Radio System | ISCS/RCS/P/011 | Radio Function Fail with / without error message | ISCS/RCS/C/002 | Software Fault | ISCS/RCS/R/001 | Corresponding SWC informed. Fault to be resolved by SWC
ISCS/RCS | Radio System | ISCS/RCS/P/006 | Missing / Wrong Radio Caller ID displayed on the calling Banner | ISCS/RCS/C/002 | Software Fault | ISCS/RCS/R/001 | Corresponding SWC informed. Fault to be resolved by SWC
ISCS/RCS | Radio System | ISCS/RCS/P/007 | No trainborne alarm received / wrong location of trainborne alarms received | ISCS/RCS/C/002 | Software Fault | ISCS/RCS/R/001 | Corresponding SWC informed. Fault to be resolved by SWC
ISCS/RCS | Radio System | ISCS/RCS/P/012 | Radio HMI Configuration / Operation Problem | ISCS/RCS/C/002 | Software Fault | ISCS/RCS/R/001 | Corresponding SWC informed. Fault to be resolved by SWC
ISCS/RCS | Radio System | ISCS/RCS/P/004 | Incoming Call Tone for Tetra Radio very soft | ISCS/RCS/C/002 | Software Fault | ISCS/RCS/R/001 | Corresponding SWC informed. Fault to be resolved by SWC
ISCS/RCS | Radio System | ISCS/RCS/P/001 | Abnormal Trainborne ATC Communication Message received even the Train is in sleep mode | ISCS/RCS/C/002 | Software Fault | ISCS/RCS/R/001 | Corresponding SWC informed. Fault to be resolved by SWC
ISCS/RCS | Radio System | ISCS/RCS/P/014 | Radio Session Down / detached / disconnected | ISCS/RCS/C/002 | Software Fault | ISCS/RCS/R/001 | Corresponding SWC informed. Fault to be resolved by SWC
ISCS/RCS | Radio System | ISCS/RCS/P/013 | RADIO Incoming / Outgoing Call stack cannot be cleared / released | ISCS/RCS/C/002 | Software Fault | ISCS/RCS/R/001 | Corresponding SWC informed. Fault to be resolved by SWC
ISCS/RCS | Radio System | ISCS/RCS/P/002 | Connection is established but cannot hear from GWS's handset | ISCS/RCS/C/002 | Software Fault | ISCS/RCS/R/001 | Corresponding SWC informed. Fault to be resolved by SWC
ISCS/RCS | Radio System | ISCS/RCS/P/008 | Radio Connection Status Problem | ISCS/RCS/C/002 | Software Fault | ISCS/RCS/R/001 | Corresponding SWC informed. Fault to be resolved by SWC
ISCS/RCS | Radio System | ISCS/RCS/P/018 | Tetra Radio continue receive messages | ISCS/RCS/C/002 | Software Fault | ISCS/RCS/R/001 | Corresponding SWC informed. Fault to be resolved by SWC
ISCS/RCS | Radio System | ISCS/RCS/P/015 | Slow to establish PEC Communication / Radio Communication | ISCS/RCS/C/002 | Software Fault | ISCS/RCS/R/001 | Corresponding SWC informed. Fault to be resolved by SWC
ISCS/RCS | Radio System | ISCS/RCS/P/003 | Fail to establish the Radio Conference / Group Call | ISCS/RCS/C/002 | Software Fault | ISCS/RCS/R/001 | Corresponding SWC informed. Fault to be resolved by SWC
ISCS/RCS | Radio System | ISCS/RCS/P/005 | Incorrect Animation / Status displayed on Radio Communication Dialogue Box | ISCS/RCS/C/002 | Software Fault | ISCS/RCS/R/001 | Corresponding SWC informed. Fault to be resolved by SWC
ISCS/RCS | Radio System | ISCS/RCS/P/009 | Radio Equipment LAN Fault | ISCS/RCS/C/002 | Software Fault | ISCS/RCS/R/001 | Corresponding SWC informed. Fault to be resolved by SWC
ISCS/SVR | Server | ISCS/SVR/P/129 | Station Server Start up Failure | ISCS/SVR/C/006 | Software Fault | ISCS/SVR/R/001 | Corresponding SWC informed. Fault to be resolved by SWC
ISCS/SVR | Server | ISCS/SVR/P/126 | Station Server Environment Stop / Down (one Environment down) | ISCS/SVR/C/006 | Software Fault | ISCS/SVR/R/001 | Corresponding SWC informed. Fault to be resolved by SWC
ISCS/SVR | Server | ISCS/SVR/P/118 | SMS Server LAN Status Fault | ISCS/SVR/C/006 | Software Fault | ISCS/SVR/R/001 | Corresponding SWC informed. Fault to be resolved by SWC
ISCS/SVR | Server | ISCS/SVR/P/001 | Abnormal High memory usage or Local Queue | ISCS/SVR/C/006 | Software Fault | ISCS/SVR/R/001 | Corresponding SWC informed. Fault to be resolved by SWC
ISCS/SVR | Server | ISCS/SVR/P/124 | Station Server Console Hang / Slow Respond | ISCS/SVR/C/006 | Software Fault | ISCS/SVR/R/001 | Corresponding SWC informed. Fault to be resolved by SWC
ISCS/SVR | Server | ISCS/SVR/P/022 | Communication down between ISCS SIG / SCS PMS Communication and Server | ISCS/SVR/C/006 | Software Fault | ISCS/SVR/R/001 | Corresponding SWC informed. Fault to be resolved by SWC
ISCS/SVR | Server | ISCS/SVR/P/106 | PSD door status faulty & bypassed / Toggling | ISCS/SVR/C/006 | Software Fault | ISCS/SVR/R/001 | Corresponding SWC informed. Fault to be resolved by SWC
ISCS/SVR | Server | ISCS/SVR/P/003 | Alarm on Plunger Emergency Stop in Operated Station | ISCS/SVR/C/006 | Software Fault | ISCS/SVR/R/001 | Corresponding SWC informed. Fault to be resolved by SWC
ISCS/SVR | Server | ISCS/SVR/P/125 | Station Server Console Terminal Faulty | ISCS/SVR/C/006 | Software Fault | ISCS/SVR/R/001 | Corresponding SWC informed. Fault to be resolved by SWC
ISCS/SVR | Server | ISCS/SVR/P/128 | Station Server Hardware faulty / Not working properly | ISCS/SVR/C/006 | Software Fault | ISCS/SVR/R/001 | Corresponding SWC informed. Fault to be resolved by SWC
ISCS/SVR | Server | ISCS/SVR/P/121 | SMS Server Switchover Failure | ISCS/SVR/C/006 | Software Fault | ISCS/SVR/R/001 | Corresponding SWC informed. Fault to be resolved by SWC
ISCS/SVR | Server | ISCS/SVR/P/120 | SMS Server Redundancy FAil | ISCS/SVR/C/006 | Software Fault | ISCS/SVR/R/001 | Corresponding SWC informed. Fault to be resolved by SWC
ISCS/SVR | Server | ISCS/SVR/P/117 | SMS Server Fail to Start | ISCS/SVR/C/006 | Software Fault | ISCS/SVR/R/001 | Corresponding SWC informed. Fault to be resolved by SWC
ISCS/SVR | Server | ISCS/SVR/P/115 | Server Environment / when both Environments down | ISCS/SVR/C/006 | Software Fault | ISCS/SVR/R/001 | Corresponding SWC informed. Fault to be resolved by SWC
ISCS/NET | Network System | ISCS/NET/P/002 | Telephone User Label Not Correct | ISCS/NET/C/002 | Software Fault | ISCS/NET/R/001 | Corresponding SWC informed. Fault to be resolved by SWC
ISCS/NET | Network System | ISCS/NET/P/003 | Wrong / No Caller ID Display on Caller Banner. | ISCS/NET/C/002 | Software Fault | ISCS/NET/R/001 | Corresponding SWC informed. Fault to be resolved by SWC
ISCS/NET | Network System | ISCS/NET/P/001 | Caller ID keep on displaying on GWS Caller Banner | ISCS/NET/C/002 | Software Fault | ISCS/NET/R/001 | Corresponding SWC informed. Fault to be resolved by SWC
ISCS/TDS | Training Development System (standalone system) | ISCS/TDS/P/001 | TRS Enviroment Stop / Crashed | ISCS/TDS/C/002 | Software Fault | ISCS/TDS/R/001 | Corresponding SWC informed. Fault to be resolved by SWC
ISCS/TDS | Training Development System (standalone system) | ISCS/TDS/P/002 | TRS Server Switch/Over Fail | ISCS/TDS/C/002 | Software Fault | ISCS/TDS/R/001 | Corresponding SWC informed. Fault to be resolved by SWC
ISCS/TDS | Training Development System (standalone system) | ISCS/TDS/P/003 | TRS Redundancy Fail | ISCS/TDS/C/002 | Software Fault | ISCS/TDS/R/001 | Corresponding SWC informed. Fault to be resolved by SWC
ISCS/TDS | Training Development System (standalone system) | ISCS/TDS/P/004 | TRS Server 1 & Server 2 Database Data not synchronized | ISCS/TDS/C/002 | Software Fault | ISCS/TDS/R/001 | Corresponding SWC informed. Fault to be resolved by SWC
ISCS/TDS | Training Development System (standalone system) | ISCS/TDS/P/005 | TRS Environment Fail to Start /Stop | ISCS/TDS/C/002 | Software Fault | ISCS/TDS/R/001 | Corresponding SWC informed. Fault to be resolved by SWC
ISCS/TDS | Training Development System (standalone system) | ISCS/TDS/P/006 | Hastus Timetable generation Application cannot start | ISCS/TDS/C/002 | Software Fault | ISCS/TDS/R/001 | Corresponding SWC informed. Fault to be resolved by SWC
ISCS/TDS | Training Development System (standalone system) | ISCS/TDS/P/007 | Hastus Timetable fail to be generated | ISCS/TDS/C/002 | Software Fault | ISCS/TDS/R/001 | Corresponding SWC informed. Fault to be resolved by SWC
ISCS/TDS | Training Development System (standalone system) | ISCS/TDS/P/008 | Unable to perform control functions in TRS Platform | ISCS/TDS/C/002 | Software Fault | ISCS/TDS/R/001 | Corresponding SWC informed. Fault to be resolved by SWC
ISCS/TDS | Training Development System (standalone system) | ISCS/TDS/P/009 | Crystal Report Designer unable to connect to DBS Server | ISCS/TDS/C/002 | Software Fault | ISCS/TDS/R/001 | Corresponding SWC informed. Fault to be resolved by SWC
ISCS/TDS | Training Development System (standalone system) | ISCS/TDS/P/010 | Abnormal Display / Defect found on HMI / Alarm & Event Banner | ISCS/TDS/C/002 | Software Fault | ISCS/TDS/R/001 | Corresponding SWC informed. Fault to be resolved by SWC
ISCS/TDS | Training Development System (standalone system) | ISCS/TDS/P/011 | Error / Wrong TimeTable Information | ISCS/TDS/C/002 | Software Fault | ISCS/TDS/R/001 | Corresponding SWC informed. Fault to be resolved by SWC
ISCS/TDS | Training Development System (standalone system) | ISCS/TDS/P/012 | Not able to create or update GWS user on TDS/TRS platform | ISCS/TDS/C/002 | Software Fault | ISCS/TDS/R/001 | Corresponding SWC informed. Fault to be resolved by SWC
ISCS/TDS | Training Development System (standalone system) | ISCS/TDS/P/013 | Error appeared when working with Crystal Report | ISCS/TDS/C/002 | Software Fault | ISCS/TDS/R/001 | Corresponding SWC informed. Fault to be resolved by SWC
ISCS/SVR | Server | ISCS/SVR/P/010 | ATS Environment Stop / Crashed (one Environment down) | ISCS/SVR/C/006 | Software Fault | ISCS/SVR/R/002 | Corresponding SWC informed. To conduct joint investigation with SWC
ISCS/SVR | Server | ISCS/SVR/P/013 | ATS Server Switch/Over Failure | ISCS/SVR/C/006 | Software Fault | ISCS/SVR/R/002 | Corresponding SWC informed. To conduct joint investigation with SWC
ISCS/SVR | Server | ISCS/SVR/P/011 | ATS Redundancy Fail | ISCS/SVR/C/006 | Software Fault | ISCS/SVR/R/002 | Corresponding SWC informed. To conduct joint investigation with SWC
ISCS/SVR | Server | ISCS/SVR/P/012 | ATS Server 1 & Server 2 Database Data not synchronized | ISCS/SVR/C/006 | Software Fault | ISCS/SVR/R/002 | Corresponding SWC informed. To conduct joint investigation with SWC
ISCS/SVR | Server | ISCS/SVR/P/009 | ATS Environment Fail to Start | ISCS/SVR/C/006 | Software Fault | ISCS/SVR/R/002 | Corresponding SWC informed. To conduct joint investigation with SWC
ISCS/SVR | Server | ISCS/SVR/P/142 | Train Readiness Mode Selection Failure | ISCS/SVR/C/006 | Software Fault | ISCS/SVR/R/002 | Corresponding SWC informed. To conduct joint investigation with SWC
ISCS/SVR | Server | ISCS/SVR/P/145 | Train Wake Up / Sleep Control Failure | ISCS/SVR/C/006 | Software Fault | ISCS/SVR/R/002 | Corresponding SWC informed. To conduct joint investigation with SWC
ISCS/SVR | Server | ISCS/SVR/P/113 | Route set/unset Control Failure | ISCS/SVR/C/006 | Software Fault | ISCS/SVR/R/002 | Corresponding SWC informed. To conduct joint investigation with SWC
ISCS/SVR | Server | ISCS/SVR/P/088 | ITAMA/GITAMA Grant/Withdraw Failure or Lost | ISCS/SVR/C/006 | Software Fault | ISCS/SVR/R/002 | Corresponding SWC informed. To conduct joint investigation with SWC
ISCS/SVR | Server | ISCS/SVR/P/148 | TSR/ GTSR / SPKS Set/ Reset Failure | ISCS/SVR/C/006 | Software Fault | ISCS/SVR/R/002 | Corresponding SWC informed. To conduct joint investigation with SWC
ISCS/SVR | Server | ISCS/SVR/P/108 | Route / Dispatch / HII Mode Selection Failure | ISCS/SVR/C/006 | Software Fault | ISCS/SVR/R/002 | Corresponding SWC informed. To conduct joint investigation with SWC
ISCS/SVR | Server | ISCS/SVR/P/139 | Train launching Failure | ISCS/SVR/C/006 | Software Fault | ISCS/SVR/R/002 | Corresponding SWC informed. To conduct joint investigation with SWC
ISCS/SVR | Server | ISCS/SVR/P/136 | Train Arrival / Departure Time Control Failure | ISCS/SVR/C/006 | Software Fault | ISCS/SVR/R/002 | Corresponding SWC informed. To conduct joint investigation with SWC
ISCS/SVR | Server | ISCS/SVR/P/141 | Train lost PTI Data or Train runs on wrong PTI Data | ISCS/SVR/C/006 | Software Fault | ISCS/SVR/R/002 | Corresponding SWC informed. To conduct joint investigation with SWC
ISCS/SVR | Server | ISCS/SVR/P/064 | False Platform / Train Hold Applied to Train / Platform | ISCS/SVR/C/006 | Software Fault | ISCS/SVR/R/002 | Corresponding SWC informed. To conduct joint investigation with SWC
ISCS/SVR | Server | ISCS/SVR/P/095 | No response to Platform Hold / Train Hold | ISCS/SVR/C/006 | Software Fault | ISCS/SVR/R/002 | Corresponding SWC informed. To conduct joint investigation with SWC
ISCS/SVR | Server | ISCS/SVR/P/102 | Platform Hold / Train Hold command set failure | ISCS/SVR/C/006 | Software Fault | ISCS/SVR/R/002 | Corresponding SWC informed. To conduct joint investigation with SWC
ISCS/SVR | Server | ISCS/SVR/P/059 | Fail to modify the Time Table Information // Dwell Time, Run Time, Platform Restriction | ISCS/SVR/C/006 | Software Fault | ISCS/SVR/R/002 | Corresponding SWC informed. To conduct joint investigation with SWC
ISCS/SVR | Server | ISCS/SVR/P/096 | No response to Skip Stop Control | ISCS/SVR/C/006 | Software Fault | ISCS/SVR/R/002 | Corresponding SWC informed. To conduct joint investigation with SWC
ISCS/SVR | Server | ISCS/SVR/P/062 | Fail to set the "Skip Stop Command " to Train | ISCS/SVR/C/006 | Software Fault | ISCS/SVR/R/002 | Corresponding SWC informed. To conduct joint investigation with SWC
ISCS/SVR | Server | ISCS/SVR/P/109 | Route / Manoeuver abnormal auto set / Unset | ISCS/SVR/C/006 | Software Fault | ISCS/SVR/R/002 | Corresponding SWC informed. To conduct joint investigation with SWC
ISCS/SVR | Server | ISCS/SVR/P/001 | Abnormal High memory usage or Local Queue | ISCS/SVR/C/006 | Software Fault | ISCS/SVR/R/002 | Corresponding SWC informed. To conduct joint investigation with SWC
ISCS/SVR | Server | ISCS/SVR/P/037 | DMS / DMSE / HII Received / Toggling | ISCS/SVR/C/006 | Software Fault | ISCS/SVR/R/002 | Corresponding SWC informed. To conduct joint investigation with SWC
ISCS/SVR | Server | ISCS/SVR/P/137 | Train Door / PSD Abnormal Operation | ISCS/SVR/C/006 | Software Fault | ISCS/SVR/R/002 | Corresponding SWC informed. To conduct joint investigation with SWC
ISCS/SVR | Server | ISCS/SVR/P/060 | Fail to remote reset EB on Train | ISCS/SVR/C/006 | Software Fault | ISCS/SVR/R/002 | Corresponding SWC informed. To conduct joint investigation with SWC
ISCS/SVR | Server | ISCS/SVR/P/111 | Route or Manoeurve not follow the departure ctrl time to set / unset | ISCS/SVR/C/006 | Software Fault | ISCS/SVR/R/002 | Corresponding SWC informed. To conduct joint investigation with SWC
ISCS/SVR | Server | ISCS/SVR/P/083 | Information of Train Arrival / Departure Information Table not updated / not correct | ISCS/SVR/C/006 | Software Fault | ISCS/SVR/R/002 | Corresponding SWC informed. To conduct joint investigation with SWC
ISCS/SVR | Server | ISCS/SVR/P/152 | Unexpected Train interstation stalled status received | ISCS/SVR/C/006 | Software Fault | ISCS/SVR/R/002 | Corresponding SWC informed. To conduct joint investigation with SWC
ISCS/SVR | Server | ISCS/SVR/P/023 | Cycle Function auto set / unset | ISCS/SVR/C/006 | Software Fault | ISCS/SVR/R/002 | Corresponding SWC informed. To conduct joint investigation with SWC
ISCS/SVR | Server | ISCS/SVR/P/082 | Incorrect Train Service's Trip execution or Trip Service Not Realized at Platform | ISCS/SVR/C/006 | Software Fault | ISCS/SVR/R/002 | Corresponding SWC informed. To conduct joint investigation with SWC
ISCS/SVR | Server | ISCS/SVR/P/138 | Train fails to COE (Change of End) | ISCS/SVR/C/006 | Software Fault | ISCS/SVR/R/002 | Corresponding SWC informed. To conduct joint investigation with SWC
ISCS/SVR | Server | ISCS/SVR/P/107 | PTI Initialization Request // Failed with Bad Return Condition | ISCS/SVR/C/006 | Software Fault | ISCS/SVR/R/002 | Corresponding SWC informed. To conduct joint investigation with SWC
ISCS/SVR | Server | ISCS/SVR/P/065 | FB Block in AR / NR STtaus / Unknown | ISCS/SVR/C/006 | Software Fault | ISCS/SVR/R/002 | Corresponding SWC informed. To conduct joint investigation with SWC
ISCS/SVR | Server | ISCS/SVR/P/146 | Trainborne ATC Communication lost / toggling | ISCS/SVR/C/006 | Software Fault | ISCS/SVR/R/002 | Corresponding SWC informed. To conduct joint investigation with SWC
ISCS/SVR | Server | ISCS/SVR/P/006 | ATC Car Number Problem // Wrong Number or not defined in Train Configuration | ISCS/SVR/C/006 | Software Fault | ISCS/SVR/R/002 | Corresponding SWC informed. To conduct joint investigation with SWC
ISCS/SVR | Server | ISCS/SVR/P/081 | Incorrect Timing used in Regulation Mode Control | ISCS/SVR/C/006 | Software Fault | ISCS/SVR/R/002 | Corresponding SWC informed. To conduct joint investigation with SWC
ISCS/SVR | Server | ISCS/SVR/P/135 | Track circuit shows incorrect route set / unset status | ISCS/SVR/C/006 | Software Fault | ISCS/SVR/R/002 | Corresponding SWC informed. To conduct joint investigation with SWC
ISCS/SVR | Server | ISCS/SVR/P/140 | Train Localisation / Delocalised problem or error | ISCS/SVR/C/006 | Software Fault | ISCS/SVR/R/002 | Corresponding SWC informed. To conduct joint investigation with SWC
ISCS/SVR | Server | ISCS/SVR/P/069 | GWS / OPD shows incorrect PSD Door Status | ISCS/SVR/C/006 | Software Fault | ISCS/SVR/R/002 | Corresponding SWC informed. To conduct joint investigation with SWC
ISCS/SVR | Server | ISCS/SVR/P/132 | System keep delaying departure time, IDT has to be issued by operator | ISCS/SVR/C/006 | Software Fault | ISCS/SVR/R/002 | Corresponding SWC informed. To conduct joint investigation with SWC
ISCS/SVR | Server | ISCS/SVR/P/038 | DMS affecting Signalling equipment/RTU/LAN/etc | ISCS/SVR/C/006 | Software Fault | ISCS/SVR/R/002 | Corresponding SWC informed. To conduct joint investigation with SWC
ISCS/SVR | Server | ISCS/SVR/P/007 | ATC WBS_line/LRU failure | ISCS/SVR/C/006 | Software Fault | ISCS/SVR/R/002 | Corresponding SWC informed. To conduct joint investigation with SWC
ISCS/SVR | Server | ISCS/SVR/P/066 | FEP out of order/SIG Controller fault status | ISCS/SVR/C/006 | Software Fault | ISCS/SVR/R/002 | Corresponding SWC informed. To conduct joint investigation with SWC
ISCS/SVR | Server | ISCS/SVR/P/130 | Subsection : TSR Modification Status / Rejected Alarm | ISCS/SVR/C/006 | Software Fault | ISCS/SVR/R/002 | Corresponding SWC informed. To conduct joint investigation with SWC
ISCS/SVR | Server | ISCS/SVR/P/008 | ATS Environment / Both Environments down | ISCS/SVR/C/006 | Software Fault | ISCS/SVR/R/002 | Corresponding SWC informed. To conduct joint investigation with SWC
ISCS/SVR | Server | ISCS/SVR/P/071 | Handover Problem // Fail / Incomplete / Unable to Accept Functions or Take back Functions / Right | ISCS/SVR/C/006 | Software Fault | ISCS/SVR/R/002 | Corresponding SWC informed. To conduct joint investigation with SWC
ISCS/SVR | Server | ISCS/SVR/P/002 | Alarm / Event Message Not Update / Not received | ISCS/SVR/C/006 | Software Fault | ISCS/SVR/R/002 | Corresponding SWC informed. To conduct joint investigation with SWC
ISCS/SVR | Server | ISCS/SVR/P/040 | Each Monitor displayed different numbers of alarms / messages. Duplicate alarms/ messages displayed | ISCS/SVR/C/006 | Software Fault | ISCS/SVR/R/002 | Corresponding SWC informed. To conduct joint investigation with SWC
ISCS/SVR | Server | ISCS/SVR/P/070 | GWS Login / Logout Failure | ISCS/SVR/C/006 | Software Fault | ISCS/SVR/R/002 | Corresponding SWC informed. To conduct joint investigation with SWC
ISCS/SVR | Server | ISCS/SVR/P/074 | Inaccurate or incorrect Power Telemetry Reading | ISCS/SVR/C/006 | Software Fault | ISCS/SVR/R/002 | Corresponding SWC informed. To conduct joint investigation with SWC
ISCS/SVR | Server | ISCS/SVR/P/039 | DPP Function Failure | ISCS/SVR/C/006 | Software Fault | ISCS/SVR/R/002 | Corresponding SWC informed. To conduct joint investigation with SWC
ISCS/SVR | Server | ISCS/SVR/P/019 | Clock Synchronization Failure | ISCS/SVR/C/006 | Software Fault | ISCS/SVR/R/002 | Corresponding SWC informed. To conduct joint investigation with SWC
ISCS/SVR | Server | ISCS/SVR/P/051 | Equipment Control Failure / Incorrect control sent | ISCS/SVR/C/006 | Software Fault | ISCS/SVR/R/002 | Corresponding SWC informed. To conduct joint investigation with SWC
ISCS/SVR | Server | ISCS/SVR/P/021 | CMS Environment Down / Crashed (one Environment down) | ISCS/SVR/C/006 | Software Fault | ISCS/SVR/R/002 | Corresponding SWC informed. To conduct joint investigation with SWC
ISCS/SVR | Server | ISCS/SVR/P/061 | Fail to retrive / archive the alarms or events from database | ISCS/SVR/C/006 | Software Fault | ISCS/SVR/R/002 | Corresponding SWC informed. To conduct joint investigation with SWC
ISCS/SVR | Server | ISCS/SVR/P/123 | Station Fire Alarm Icon Abnormal Blinking / Wrong Status | ISCS/SVR/C/006 | Software Fault | ISCS/SVR/R/002 | Corresponding SWC informed. To conduct joint investigation with SWC
ISCS/SVR | Server | ISCS/SVR/P/041 | ECS & CMS Status Summary Report Template File deleted | ISCS/SVR/C/006 | Software Fault | ISCS/SVR/R/002 | Corresponding SWC informed. To conduct joint investigation with SWC
ISCS/SVR | Server | ISCS/SVR/P/078 | Incorrect Information / No Information presented in Crystal Report | ISCS/SVR/C/006 | Software Fault | ISCS/SVR/R/002 | Corresponding SWC informed. To conduct joint investigation with SWC
ISCS/SVR | Server | ISCS/SVR/P/057 | Fail to generate Crystal Report | ISCS/SVR/C/006 | Software Fault | ISCS/SVR/R/002 | Corresponding SWC informed. To conduct joint investigation with SWC
ISCS/SVR | Server | ISCS/SVR/P/089 | Keep on displaying the same alarm on the Alarm / Event Panel even it was acknowledged | ISCS/SVR/C/006 | Software Fault | ISCS/SVR/R/002 | Corresponding SWC informed. To conduct joint investigation with SWC
ISCS/SVR | Server | ISCS/SVR/P/035 | DCS/TDS alarms in OCCGWS listing or Mainline Alarms displayed in DCCGWS. | ISCS/SVR/C/006 | Software Fault | ISCS/SVR/R/002 | Corresponding SWC informed. To conduct joint investigation with SWC
ISCS/SVR | Server | ISCS/SVR/P/155 | Wrong Asset code / Alarm Type assigned to the Equipment | ISCS/SVR/C/006 | Software Fault | ISCS/SVR/R/002 | Corresponding SWC informed. To conduct joint investigation with SWC
ISCS/SVR | Server | ISCS/SVR/P/014 | BmfExeReceiver Down in CMS Environment | ISCS/SVR/C/006 | Software Fault | ISCS/SVR/R/002 | Corresponding SWC informed. To conduct joint investigation with SWC
ISCS/SVR | Server | ISCS/SVR/P/103 | PLC I/O Modules Fault Indicator On / Blinking | ISCS/SVR/C/006 | Software Fault | ISCS/SVR/R/002 | Corresponding SWC informed. To conduct joint investigation with SWC
ISCS/SVR | Server | ISCS/SVR/P/052 | Equipment status toggling or alarm received | ISCS/SVR/C/006 | Software Fault | ISCS/SVR/R/002 | Corresponding SWC informed. To conduct joint investigation with SWC
ISCS/SVR | Server | ISCS/SVR/P/073 | High CPU Usage or memory high occupied by the server process | ISCS/SVR/C/006 | Software Fault | ISCS/SVR/R/002 | Corresponding SWC informed. To conduct joint investigation with SWC
ISCS/SVR | Server | ISCS/SVR/P/105 | Process of the System Environment Down / Crashed | ISCS/SVR/C/006 | Software Fault | ISCS/SVR/R/002 | Corresponding SWC informed. To conduct joint investigation with SWC
ISCS/SVR | Server | ISCS/SVR/P/077 | Incorrect Control Right available to TC/DTC/SM after Individual function was handover | ISCS/SVR/C/006 | Software Fault | ISCS/SVR/R/002 | Corresponding SWC informed. To conduct joint investigation with SWC
ISCS/SVR | Server | ISCS/SVR/P/058 | Fail to modify the Login User Account Name & Password | ISCS/SVR/C/006 | Software Fault | ISCS/SVR/R/002 | Corresponding SWC informed. To conduct joint investigation with SWC
ISCS/SVR | Server | ISCS/SVR/P/094 | No data sent from ISCS to MMS / No communications | ISCS/SVR/C/006 | Software Fault | ISCS/SVR/R/002 | Corresponding SWC informed. To conduct joint investigation with SWC
ISCS/SVR | Server | ISCS/SVR/P/076 | Incorrect / Inaccurate Temperature / Humidity / Water Flow Reading | ISCS/SVR/C/006 | Software Fault | ISCS/SVR/R/002 | Corresponding SWC informed. To conduct joint investigation with SWC
ISCS/SVR | Server | ISCS/SVR/P/004 | Alarms / Event Acknowledge Problem // Cannot acknowledge / auto acknowledge | ISCS/SVR/C/006 | Software Fault | ISCS/SVR/R/002 | Corresponding SWC informed. To conduct joint investigation with SWC
ISCS/SVR | Server | ISCS/SVR/P/072 | Handover Problem//Delegation Table shows wrong status/animation or Incorrect Handover event message | ISCS/SVR/C/006 | Software Fault | ISCS/SVR/R/002 | Corresponding SWC informed. To conduct joint investigation with SWC
ISCS/SVR | Server | ISCS/SVR/P/005 | Alarms / Event messages sent to wrong GWS profile | ISCS/SVR/C/006 | Software Fault | ISCS/SVR/R/002 | Corresponding SWC informed. To conduct joint investigation with SWC
ISCS/SVR | Server | ISCS/SVR/P/068 | Filtering error (when operate the Alarm / Event / Archive Function at GWS) | ISCS/SVR/C/006 | Software Fault | ISCS/SVR/R/002 | Corresponding SWC informed. To conduct joint investigation with SWC
ISCS/SVR | Server | ISCS/SVR/P/098 | No update to Alarm Inhibit / Tagging / Command List | ISCS/SVR/C/006 | Software Fault | ISCS/SVR/R/002 | Corresponding SWC informed. To conduct joint investigation with SWC
ISCS/SVR | Server | ISCS/SVR/P/104 | Preset value change by itself | ISCS/SVR/C/006 | Software Fault | ISCS/SVR/R/002 | Corresponding SWC informed. To conduct joint investigation with SWC
ISCS/SVR | Server | ISCS/SVR/P/133 | Time of MMS job report is different from that of GWS | ISCS/SVR/C/006 | Software Fault | ISCS/SVR/R/002 | Corresponding SWC informed. To conduct joint investigation with SWC
ISCS/SVR | Server | ISCS/SVR/P/020 | CMS Environment / Both Environments down | ISCS/SVR/C/006 | Software Fault | ISCS/SVR/R/002 | Corresponding SWC informed. To conduct joint investigation with SWC
ISCS/SVR | Server | ISCS/SVR/P/114 | Router / when both OCC routers down | ISCS/SVR/C/006 | Software Fault | ISCS/SVR/R/002 | Corresponding SWC informed. To conduct joint investigation with SWC
ISCS/SVR | Server | ISCS/SVR/P/131 | Switch / when both OCC switches down | ISCS/SVR/C/006 | Software Fault | ISCS/SVR/R/002 | Corresponding SWC informed. To conduct joint investigation with SWC
ISCS/SVR | Server | ISCS/SVRV/P/157 | Zone Selection Failure | ISCS/SVR/C/006 | Software Fault | ISCS/SVR/R/002 | Corresponding SWC informed. To conduct joint investigation with SWC
ISCS/SVR | Server | ISCS/SVRV/P/143 | Train Selection Failure | ISCS/SVR/C/006 | Software Fault | ISCS/SVR/R/002 | Corresponding SWC informed. To conduct joint investigation with SWC
ISCS/SVR | Server | ISCS/SVR/P/015 | CCTV Error Message | ISCS/SVR/C/006 | Software Fault | ISCS/SVR/R/002 | Corresponding SWC informed. To conduct joint investigation with SWC
ISCS/SVR | Server | ISCS/SVR/P/018 | CCTV Playback Fail with / without error message | ISCS/SVR/C/006 | Software Fault | ISCS/SVR/R/002 | Corresponding SWC informed. To conduct joint investigation with SWC
ISCS/SVR | Server | ISCS/SVR/P/017 | CCTV Image View / Image Selection / Recording Fail with / without error message | ISCS/SVR/C/006 | Software Fault | ISCS/SVR/R/002 | Corresponding SWC informed. To conduct joint investigation with SWC
ISCS/SVR | Server | ISCS/SVRV/P/150 | Unable to modify (add / delete / edit) CCTV Setting | ISCS/SVR/C/006 | Software Fault | ISCS/SVR/R/002 | Corresponding SWC informed. To conduct joint investigation with SWC
ISCS/SVR | Server | ISCS/SVRV/P/101 | Parameters set for CCTV Image viewing or Recording are lost / corrupted | ISCS/SVR/C/006 | Software Fault | ISCS/SVR/R/002 | Corresponding SWC informed. To conduct joint investigation with SWC
ISCS/SVR | Server | ISCS/SVRV/P/116 | Setting of Viewing Train Image not works as system defaulted / operator 's set up | ISCS/SVR/C/006 | Software Fault | ISCS/SVR/R/002 | Corresponding SWC informed. To conduct joint investigation with SWC
ISCS/SVR | Server | ISCS/SVRV/P/063 | Fail to stop recording through GWS | ISCS/SVR/C/006 | Software Fault | ISCS/SVR/R/002 | Corresponding SWC informed. To conduct joint investigation with SWC
ISCS/SVR | Server | ISCS/SVR/VP/154 | VCR End Tape Status shows Failure | ISCS/SVR/C/006 | Software Fault | ISCS/SVR/R/002 | Corresponding SWC informed. To conduct joint investigation with SWC
ISCS/SVR | Server | ISCS/SVR/P/016 | CCTV Image not updated or incorrect. | ISCS/SVR/C/006 | Software Fault | ISCS/SVR/R/002 | Corresponding SWC informed. To conduct joint investigation with SWC
ISCS/SVR | Server | ISCS/SVR/P/025 | DBS Environment Stop / Crashed (one Environment down) | ISCS/SVR/C/006 | Software Fault | ISCS/SVR/R/002 | Corresponding SWC informed. To conduct joint investigation with SWC
ISCS/SVR | Server | ISCS/SVR/P/028 | DBS Server Switch/Over Failure | ISCS/SVR/C/006 | Software Fault | ISCS/SVR/R/002 | Corresponding SWC informed. To conduct joint investigation with SWC
ISCS/SVR | Server | ISCS/SVR/P/026 | DBS Redundancy Failure | ISCS/SVR/C/006 | Software Fault | ISCS/SVR/R/002 | Corresponding SWC informed. To conduct joint investigation with SWC
ISCS/SVR | Server | ISCS/SVR/P/024 | DBS Environment Fail to Start | ISCS/SVR/C/006 | Software Fault | ISCS/SVR/R/002 | Corresponding SWC informed. To conduct joint investigation with SWC
ISCS/SVR | Server | ISCS/SVR/P/100 | Oracle Program Stop / crashed | ISCS/SVR/C/006 | Software Fault | ISCS/SVR/R/002 | Corresponding SWC informed. To conduct joint investigation with SWC
ISCS/SVR | Server | ISCS/SVR/P/099 | Oracle Environment Fail to start | ISCS/SVR/C/006 | Software Fault | ISCS/SVR/R/002 | Corresponding SWC informed. To conduct joint investigation with SWC
ISCS/SVR | Server | ISCS/SVR/P/153 | Unix Commands cannot execute | ISCS/SVR/C/006 | Software Fault | ISCS/SVR/R/002 | Corresponding SWC informed. To conduct joint investigation with SWC
ISCS/SVR | Server | ISCS/SVR/P/075 | Incomplete event logs saved in the Database Server. | ISCS/SVR/C/006 | Software Fault | ISCS/SVR/R/002 | Corresponding SWC informed. To conduct joint investigation with SWC
ISCS/SVR | Server | ISCS/SVR/P/027 | DBS Server 's Lan Status shows Fault | ISCS/SVR/C/006 | Software Fault | ISCS/SVR/R/002 | Corresponding SWC informed. To conduct joint investigation with SWC
ISCS/SVR | Server | ISCS/SVR/P/149 | Unable to generate Hastus Timetable | ISCS/SVR/C/006 | Software Fault | ISCS/SVR/R/002 | Corresponding SWC informed. To conduct joint investigation with SWC
ISCS/SVR | Server | ISCS/SVR/P/029 | DCS Enviroment Stop / Crashed (one Environment down) | ISCS/SVR/C/006 | Software Fault | ISCS/SVR/R/002 | Corresponding SWC informed. To conduct joint investigation with SWC
ISCS/SVR | Server | ISCS/SVR/P/034 | DCS server Switch/Over Failure | ISCS/SVR/C/006 | Software Fault | ISCS/SVR/R/002 | Corresponding SWC informed. To conduct joint investigation with SWC
ISCS/SVR | Server | ISCS/SVR/P/032 | DCS Redundancy Failure | ISCS/SVR/C/006 | Software Fault | ISCS/SVR/R/002 | Corresponding SWC informed. To conduct joint investigation with SWC
ISCS/SVR | Server | ISCS/SVR/P/033 | DCS Server 1 & 2 Database Data not synchronized | ISCS/SVR/C/006 | Software Fault | ISCS/SVR/R/002 | Corresponding SWC informed. To conduct joint investigation with SWC
ISCS/SVR | Server | ISCS/SVR/P/031 | DCS Environment Fail to Start | ISCS/SVR/C/006 | Software Fault | ISCS/SVR/R/002 | Corresponding SWC informed. To conduct joint investigation with SWC
ISCS/SVR | Server | ISCS/SVR/P/142 | Train Readiness Mode Selection Failure | ISCS/SVR/C/006 | Software Fault | ISCS/SVR/R/002 | Corresponding SWC informed. To conduct joint investigation with SWC
ISCS/SVR | Server | ISCS/SVR/P/145 | Train Wake Up / Sleep Control Failure | ISCS/SVR/C/006 | Software Fault | ISCS/SVR/R/002 | Corresponding SWC informed. To conduct joint investigation with SWC
ISCS/SVR | Server | ISCS/SVR/P/112 | Route set / unset Control Failure | ISCS/SVR/C/006 | Software Fault | ISCS/SVR/R/002 | Corresponding SWC informed. To conduct joint investigation with SWC
ISCS/SVR | Server | ISCS/SVR/P/087 | ITAMA/ GITAMA Grant / Withdraw Failure | ISCS/SVR/C/006 | Software Fault | ISCS/SVR/R/002 | Corresponding SWC informed. To conduct joint investigation with SWC
ISCS/SVR | Server | ISCS/SVR/P/147 | TSR / GTSR Set / Reset Fail /SPKS | ISCS/SVR/C/006 | Software Fault | ISCS/SVR/R/002 | Corresponding SWC informed. To conduct joint investigation with SWC
ISCS/SVR | Server | ISCS/SVR/P/110 | Route /Dispatch /HII Mode Selection Failure | ISCS/SVR/C/006 | Software Fault | ISCS/SVR/R/002 | Corresponding SWC informed. To conduct joint investigation with SWC
ISCS/SVR | Server | ISCS/SVR/P/139 | Train Launching Failure | ISCS/SVR/C/006 | Software Fault | ISCS/SVR/R/002 | Corresponding SWC informed. To conduct joint investigation with SWC
ISCS/SVR | Server | ISCS/SVR/P/136 | Train Arrival / Departure Time Control Failure | ISCS/SVR/C/006 | Software Fault | ISCS/SVR/R/002 | Corresponding SWC informed. To conduct joint investigation with SWC
ISCS/SVR | Server | ISCS/SVR/P/156 | Wrong Train PTI Data send | ISCS/SVR/C/006 | Software Fault | ISCS/SVR/R/002 | Corresponding SWC informed. To conduct joint investigation with SWC
ISCS/SVR | Server | ISCS/SVR/P/084 | Invalid or non existance train information appears in Train Window | ISCS/SVR/C/006 | Software Fault | ISCS/SVR/R/002 | Corresponding SWC informed. To conduct joint investigation with SWC
ISCS/SVR | Server | ISCS/SVR/P/092 | Lost Train PTI Data or Train runs on wrong PTI Data | ISCS/SVR/C/006 | Software Fault | ISCS/SVR/R/002 | Corresponding SWC informed. To conduct joint investigation with SWC
ISCS/SVR | Server | ISCS/SVR/P/090 | Launching Table Loading Error / Failure | ISCS/SVR/C/006 | Software Fault | ISCS/SVR/R/002 | Corresponding SWC informed. To conduct joint investigation with SWC
ISCS/SVR | Server | ISCS/SVR/P/053 | Error / Wrong Launching or Stabling Table Information | ISCS/SVR/C/006 | Software Fault | ISCS/SVR/R/002 | Corresponding SWC informed. To conduct joint investigation with SWC
ISCS/SVR | Server | ISCS/SVR/P/097 | No response to Train Hold | ISCS/SVR/C/006 | Software Fault | ISCS/SVR/R/002 | Corresponding SWC informed. To conduct joint investigation with SWC
ISCS/SVR | Server | ISCS/SVR/P/102 | Platform Hold / Train Hold command set failure | ISCS/SVR/C/006 | Software Fault | ISCS/SVR/R/002 | Corresponding SWC informed. To conduct joint investigation with SWC
ISCS/SVR | Server | ISCS/SVR/P/091 | Launching Table Modification Failure | ISCS/SVR/C/006 | Software Fault | ISCS/SVR/R/002 | Corresponding SWC informed. To conduct joint investigation with SWC
ISCS/SVR | Server | ISCS/SVR/P/122 | Stabling Table Loading Error / Failure | ISCS/SVR/C/006 | Software Fault | ISCS/SVR/R/002 | Corresponding SWC informed. To conduct joint investigation with SWC
ISCS/SVR | Server | ISCS/SVR/P/144 | Train stable at wrong location | ISCS/SVR/C/006 | Software Fault | ISCS/SVR/R/002 | Corresponding SWC informed. To conduct joint investigation with SWC
ISCS/SVR | Server | ISCS/SVR/P/093 | Maintenance Code not executed | ISCS/SVR/C/006 | Software Fault | ISCS/SVR/R/002 | Corresponding SWC informed. To conduct joint investigation with SWC
ISCS/SVR | Server | ISCS/SVR/P/056 | Fail to continue executing the Train Wash Sequence | ISCS/SVR/C/006 | Software Fault | ISCS/SVR/R/002 | Corresponding SWC informed. To conduct joint investigation with SWC
ISCS/SVR | Server | ISCS/SVR/P/054 | Error / Wrong Stabling Table Information | ISCS/SVR/C/006 | Software Fault | ISCS/SVR/R/002 | Corresponding SWC informed. To conduct joint investigation with SWC
ISCS/SVR | Server | ISCS/SVR/P/151 | Unexpected Controls activated / de/activated // ITAMA/GAMA/GGAMA/SPKS/TSR | ISCS/SVR/C/006 | Software Fault | ISCS/SVR/R/002 | Corresponding SWC informed. To conduct joint investigation with SWC
ISCS/SVR | Server | ISCS/SVR/P/050 | Emergency Stop Button (ESB) activated | ISCS/SVR/C/006 | Software Fault | ISCS/SVR/R/002 | Corresponding SWC informed. To conduct joint investigation with SWC
ISCS/SVR | Server | ISCS/SVR/P/135 | Track circuit shows incorrect route set / unset status | ISCS/SVR/C/006 | Software Fault | ISCS/SVR/R/002 | Corresponding SWC informed. To conduct joint investigation with SWC
ISCS/SVR | Server | ISCS/SVR/P/030 | DCS Environment / both Environments down | ISCS/SVR/C/006 | Software Fault | ISCS/SVR/R/002 | Corresponding SWC informed. To conduct joint investigation with SWC
ISCS/SVR | Server | ISCS/SVR/P/036 | Depot Traffic Schematic turn blue | ISCS/SVR/C/006 | Software Fault | ISCS/SVR/R/002 | Corresponding SWC informed. To conduct joint investigation with SWC
ISCS/SVR | Server | ISCS/SVR/P/047 | ECS Equipment Time Table DownLoad Failure | ISCS/SVR/C/006 | Software Fault | ISCS/SVR/R/002 | Corresponding SWC informed. To conduct joint investigation with SWC
ISCS/SVR | Server | ISCS/SVR/P/044 | ECS Environment Stop / Down / crashed (one Environment down) | ISCS/SVR/C/006 | Software Fault | ISCS/SVR/R/002 | Corresponding SWC informed. To conduct joint investigation with SWC
ISCS/SVR | Server | ISCS/SVR/P/080 | Incorrect Operation Mode Proposed | ISCS/SVR/C/006 | Software Fault | ISCS/SVR/R/002 | Corresponding SWC informed. To conduct joint investigation with SWC
ISCS/SVR | Server | ISCS/SVR/P/046 | ECS equipment in unknown status | ISCS/SVR/C/006 | Software Fault | ISCS/SVR/R/002 | Corresponding SWC informed. To conduct joint investigation with SWC
ISCS/SVR | Server | ISCS/SVR/P/079 | Incorrect Operation Mode operated by TVS | ISCS/SVR/C/006 | Software Fault | ISCS/SVR/R/002 | Corresponding SWC informed. To conduct joint investigation with SWC
ISCS/SVR | Server | ISCS/SVR/P/045 | ECS equipment cannot be on/off remotely | ISCS/SVR/C/006 | Software Fault | ISCS/SVR/R/002 | Corresponding SWC informed. To conduct joint investigation with SWC
ISCS/SVR | Server | ISCS/SVR/P/049 | ECS Server Switchover Failure | ISCS/SVR/C/006 | Software Fault | ISCS/SVR/R/002 | Corresponding SWC informed. To conduct joint investigation with SWC
ISCS/SVR | Server | ISCS/SVR/P/048 | ECS Redundancy Fail | ISCS/SVR/C/006 | Software Fault | ISCS/SVR/R/002 | Corresponding SWC informed. To conduct joint investigation with SWC
ISCS/SVR | Server | ISCS/SVR/P/043 | ECS Environment Fail to Start | ISCS/SVR/C/006 | Software Fault | ISCS/SVR/R/002 | Corresponding SWC informed. To conduct joint investigation with SWC
ISCS/SVR | Server | ISCS/SVR/P/042 | ECS Environment / Both Environments down | ISCS/SVR/C/006 | Software Fault | ISCS/SVR/R/002 | Corresponding SWC informed. To conduct joint investigation with SWC
ISCS/GWS | Generic Workstation and NMS | ISCS/GWS/P/005 | Animation Objects on GWS Schematics show unknown status | ISCS/GWS/C/044 | Software Fault | ISCS/GWS/R/003 | Corresponding SWC informed. To conduct joint investigation with SWC
ISCS/GWS | Generic Workstation and NMS | ISCS/GWS/P/004 | Animated Symbol Status on GWS is not tally with the Physical Equipment Status | ISCS/GWS/C/044 | Software Fault | ISCS/GWS/R/003 | Corresponding SWC informed. To conduct joint investigation with SWC
ISCS/GWS | Generic Workstation and NMS | ISCS/GWS/P/015 | GWS Auto Logout | ISCS/GWS/C/044 | Software Fault | ISCS/GWS/R/003 | Corresponding SWC informed. To conduct joint investigation with SWC
ISCS/GWS | Generic Workstation and NMS | ISCS/GWS/P/025 | GWS Monitor Abnormal Display | ISCS/GWS/C/044 | Software Fault | ISCS/GWS/R/003 | Corresponding SWC informed. To conduct joint investigation with SWC
ISCS/GWS | Generic Workstation and NMS | ISCS/GWS/P/014 | GWS Alarm Buzzer not sound | ISCS/GWS/C/044 | Software Fault | ISCS/GWS/R/003 | Corresponding SWC informed. To conduct joint investigation with SWC
ISCS/GWS | Generic Workstation and NMS | ISCS/GWS/P/017 | GWS Date / Time Not Update or Not Synchrinized or Wrong Format | ISCS/GWS/C/043 | Software / Configuration Error | ISCS/GWS/R/003 | Corresponding SWC informed. To conduct joint investigation with SWC
ISCS/GWS | Generic Workstation and NMS | ISCS/GWS/P/009 | Error on Asset ID/Symbol/Text // Missing or Wrong Location/Type/Colour/Spelling | ISCS/GWS/C/044 | Software Fault | ISCS/GWS/R/003 | Corresponding SWC informed. To conduct joint investigation with SWC
ISCS/GWS | Generic Workstation and NMS | ISCS/GWS/P/003 | Animated Symbol keep flashing even it has been acknowledged | ISCS/GWS/C/044 | Software Fault | ISCS/GWS/R/003 | Corresponding SWC informed. To conduct joint investigation with SWC
ISCS/GWS | Generic Workstation and NMS | ISCS/GWS/P/019 | GWS Error messages prompted // TCL Error / Dr Watson / System Error | ISCS/GWS/C/044 | Software Fault | ISCS/GWS/R/003 | Corresponding SWC informed. To conduct joint investigation with SWC
ISCS/GWS | Generic Workstation and NMS | ISCS/GWS/P/012 | Graphical Error on Scehmatics / HMI / Alarm & Event Banner / Command Summary | ISCS/GWS/C/044 | Software Fault | ISCS/GWS/R/003 | Corresponding SWC informed. To conduct joint investigation with SWC
ISCS/GWS | Generic Workstation and NMS | ISCS/GWS/P/034 | Printing Function Failure | ISCS/GWS/C/044 | Software Fault | ISCS/GWS/R/003 | Corresponding SWC informed. To conduct joint investigation with SWC
ISCS/GWS | Generic Workstation and NMS | ISCS/GWS/P/027 | GWS unable to start | ISCS/GWS/C/045 | Software Fault / Profile Error | ISCS/GWS/R/003 | Corresponding SWC informed. To conduct joint investigation with SWC
ISCS/GWS | Generic Workstation and NMS | ISCS/GWS/P/030 | No login screen on Monitor or unable to login after logout / restart the GWS Application | ISCS/GWS/C/045 | Software Fault / Profile Error | ISCS/GWS/R/003 | Corresponding SWC informed. To conduct joint investigation with SWC
ISCS/GWS | Generic Workstation and NMS | ISCS/GWS/P/006 | Audiable Alarm did not stop even alarms acknowledged / no new alarms recieved | ISCS/GWS/C/044 | Software Fault | ISCS/GWS/R/003 | Corresponding SWC informed. To conduct joint investigation with SWC
ISCS/GWS | Generic Workstation and NMS | ISCS/GWS/P/001 | Abnormal sound generated from GWS | ISCS/GWS/C/044 | Software Fault | ISCS/GWS/R/003 | Corresponding SWC informed. To conduct joint investigation with SWC
ISCS/GWS | Generic Workstation and NMS | ISCS/GWS/P/016 | GWS Auto Reboot | ISCS/GWS/C/044 | Software Fault | ISCS/GWS/R/003 | Corresponding SWC informed. To conduct joint investigation with SWC
ISCS/GWS | Generic Workstation and NMS | ISCS/GWS/P/008 | Error message prompted when tagging the equipment in inspector panel. | ISCS/GWS/C/044 | Software Fault | ISCS/GWS/R/003 | Corresponding SWC informed. To conduct joint investigation with SWC
ISCS/GWS | Generic Workstation and NMS | ISCS/GWS/P/021 | GWS hard disk available space all or nearly occupied | ISCS/GWS/C/044 | Software Fault | ISCS/GWS/R/003 | Corresponding SWC informed. To conduct joint investigation with SWC
ISCS/GWS | Generic Workstation and NMS | ISCS/GWS/P/022 | GWS is unable to acknowledge individual alarm | ISCS/GWS/C/044 | Software Fault | ISCS/GWS/R/003 | Corresponding SWC informed. To conduct joint investigation with SWC
ISCS/GWS | Generic Workstation and NMS | ISCS/GWS/P/018 | GWS Environment Stop/Crash | ISCS/GWS/C/044 | Software Fault | ISCS/GWS/R/003 | Corresponding SWC informed. To conduct joint investigation with SWC
ISCS/GWS | Generic Workstation and NMS | ISCS/GWS/P/031 | OCCGWS / when 2 or more down | ISCS/GWS/C/044 | Software Fault | ISCS/GWS/R/003 | Corresponding SWC informed. To conduct joint investigation with SWC
ISCS/GWS | Generic Workstation and NMS | ISCS/GWS/P/013 | GWS / when one station and its adjacent 2 stations GWS down | ISCS/GWS/C/044 | Software Fault | ISCS/GWS/R/003 | Corresponding SWC informed. To conduct joint investigation with SWC
ISCS/SVR | Server | ISCS/SVR/P/086 | ISCS Environments / Both Environments down | ISCS/SVR/C/006 | Software Fault | ISCS/SVR/R/002 | Corresponding SWC informed. To conduct joint investigation with SWC
ISCS/SVR | Server | ISCS/SVR/P/085 | ISCS Environment / 1 Environment down | ISCS/SVR/C/006 | Software Fault | ISCS/SVR/R/002 | Corresponding SWC informed. To conduct joint investigation with SWC
ISCS/PAS | Public Address System | ISCS/PAS/P/022 | Zone Selection Failure | ISCS/PAS/C/002 | Software Fault | ISCS/PAS/R/002 | Corresponding SWC informed. To conduct joint investigation with SWC
ISCS/PAS | Public Address System | ISCS/PAS/P/020 | Train selection Failure | ISCS/PAS/C/002 | Software Fault | ISCS/PAS/R/002 | Corresponding SWC informed. To conduct joint investigation with SWC
ISCS/PAS | Public Address System | ISCS/PAS/P/002 | Connection Status shows "Connected / not successful" or "Connecting..." | ISCS/PAS/C/002 | Software Fault | ISCS/PAS/R/002 | Corresponding SWC informed. To conduct joint investigation with SWC
ISCS/PAS | Public Address System | ISCS/PAS/P/010 | Messages missing or preset configuration corrupted or lost in PA HMI | ISCS/PAS/C/002 | Software Fault | ISCS/PAS/R/002 | Corresponding SWC informed. To conduct joint investigation with SWC
ISCS/PAS | Public Address System | ISCS/PAS/P/013 | PA Broadcasting Fail with / without error message | ISCS/PAS/C/002 | Software Fault | ISCS/PAS/R/002 | Corresponding SWC informed. To conduct joint investigation with SWC
ISCS/PAS | Public Address System | ISCS/PAS/P/012 | PA / PIS Synchronization Failure | ISCS/PAS/C/002 | Software Fault | ISCS/PAS/R/002 | Corresponding SWC informed. To conduct joint investigation with SWC
ISCS/PAS | Public Address System | ISCS/PAS/P/014 | PA Environment Start / Stop Failure | ISCS/PAS/C/002 | Software Fault | ISCS/PAS/R/002 | Corresponding SWC informed. To conduct joint investigation with SWC
ISCS/PAS | Public Address System | ISCS/PAS/P/015 | PA Keeps on Broadcasting / unable to kill | ISCS/PAS/C/002 | Software Fault | ISCS/PAS/R/002 | Corresponding SWC informed. To conduct joint investigation with SWC
ISCS/PAS | Public Address System | ISCS/PAS/P/008 | Incorrect PA Message Broadcasting | ISCS/PAS/C/002 | Software Fault | ISCS/PAS/R/002 | Corresponding SWC informed. To conduct joint investigation with SWC
ISCS/PAS | Public Address System | ISCS/PAS/P/016 | PA Time Sequence Fault | ISCS/PAS/C/002 | Software Fault | ISCS/PAS/R/002 | Corresponding SWC informed. To conduct joint investigation with SWC
ISCS/PAS | Public Address System | ISCS/PAS/P/005 | Fail to playback the pre/recorded message / Fail to listen the pre/recorder message on main handset | ISCS/PAS/C/002 | Software Fault | ISCS/PAS/R/002 | Corresponding SWC informed. To conduct joint investigation with SWC
ISCS/PAS | Public Address System | ISCS/PAS/P/021 | Trains not updated in PA HMI Train Selection List | ISCS/PAS/C/002 | Software Fault | ISCS/PAS/R/002 | Corresponding SWC informed. To conduct joint investigation with SWC
ISCS/PAS | Public Address System | ISCS/PAS/P/009 | Less PA Channels are available as expected | ISCS/PAS/C/002 | Software Fault | ISCS/PAS/R/002 | Corresponding SWC informed. To conduct joint investigation with SWC
ISCS/PAS | Public Address System | ISCS/PAS/P/011 | No PA Announcement heard | ISCS/PAS/C/002 | Software Fault | ISCS/PAS/R/002 | Corresponding SWC informed. To conduct joint investigation with SWC
ISCS/PAS | Public Address System | ISCS/PAS/P/019 | PCP fails to communicate with Station GWS 's Handset | ISCS/PAS/C/002 | Software Fault | ISCS/PAS/R/002 | Corresponding SWC informed. To conduct joint investigation with SWC
ISCS/PAS | Public Address System | ISCS/PAS/P/007 | Fail to record PA Message | ISCS/PAS/C/002 | Software Fault | ISCS/PAS/R/002 | Corresponding SWC informed. To conduct joint investigation with SWC
ISCS/PAS | Public Address System | ISCS/PAS/P/004 | Error message prompted when try to kill the Live PA/ ATAS/DVA Broadcast Message | ISCS/PAS/C/002 | Software Fault | ISCS/PAS/R/002 | Corresponding SWC informed. To conduct joint investigation with SWC
ISCS/PAS | Public Address System | ISCS/PAS/P/018 | PCP Caller ID keep on displayed on GWS Call Banner | ISCS/PAS/C/002 | Software Fault | ISCS/PAS/R/002 | Corresponding SWC informed. To conduct joint investigation with SWC
ISCS/PAS | Public Address System | ISCS/PAS/P/001 | Abnormal sound emitted from PA Speaker | ISCS/PAS/C/002 | Software Fault | ISCS/PAS/R/002 | Corresponding SWC informed. To conduct joint investigation with SWC
ISCS/PAS | Public Address System | ISCS/PAS/P/017 | Parameters set for PA message broadcasting are lost / corrupted | ISCS/PAS/C/002 | Software Fault | ISCS/PAS/R/002 | Corresponding SWC informed. To conduct joint investigation with SWC
ISCS/PAS | Public Address System | ISCS/PAS/P/006 | Fail to record any PA Message | ISCS/PAS/C/002 | Software Fault | ISCS/PAS/R/002 | Corresponding SWC informed. To conduct joint investigation with SWC
ISCS/PAS | Public Address System | ISCS/PAS/P/003 | Disorted Message Broadcasting | ISCS/PAS/C/002 | Software Fault | ISCS/PAS/R/002 | Corresponding SWC informed. To conduct joint investigation with SWC
ISCS/PEC | Passenger Emergency Call | ISCS/PEC/P/011 | Train PEC fail to be activated | ISCS/PEC/C/002 | Software Fault | ISCS/PEC/R/002 | Corresponding SWC informed. To conduct joint investigation with SWC
ISCS/PEC | Passenger Emergency Call | ISCS/PEC/P/012 | Volume Soft or Poor Quality when communicating through PEC Call | ISCS/PEC/C/002 | Software Fault | ISCS/PEC/R/002 | Corresponding SWC informed. To conduct joint investigation with SWC
ISCS/PEC | Passenger Emergency Call | ISCS/PEC/P/006 | Missing / Wrong PEC Caller ID Displayed on the Calling Banner | ISCS/PEC/C/002 | Software Fault | ISCS/PEC/R/002 | Corresponding SWC informed. To conduct joint investigation with SWC
ISCS/PEC | Passenger Emergency Call | ISCS/PEC/P/003 | Fail to remote / local reset the PEC Call | ISCS/PEC/C/002 | Software Fault | ISCS/PEC/R/002 | Corresponding SWC informed. To conduct joint investigation with SWC
ISCS/PEC | Passenger Emergency Call | ISCS/PEC/P/007 | Missing Operator Initial in PEC Alarms | ISCS/PEC/C/002 | Software Fault | ISCS/PEC/R/002 | Corresponding SWC informed. To conduct joint investigation with SWC
ISCS/PEC | Passenger Emergency Call | ISCS/PEC/P/005 | Incorrect PEC activated Status shown on Train Inspector Panel or GWS | ISCS/PEC/C/002 | Software Fault | ISCS/PEC/R/002 | Corresponding SWC informed. To conduct joint investigation with SWC
ISCS/PEC | Passenger Emergency Call | ISCS/PEC/P/002 | Depot PEC Call report to OCC or vise verse. | ISCS/PEC/C/002 | Software Fault | ISCS/PEC/R/002 | Corresponding SWC informed. To conduct joint investigation with SWC
ISCS/PEC | Passenger Emergency Call | ISCS/PEC/P/010 | Operator did not receive activated PEC | ISCS/PEC/C/002 | Software Fault | ISCS/PEC/R/002 | Corresponding SWC informed. To conduct joint investigation with SWC
ISCS/PEC | Passenger Emergency Call | ISCS/PEC/P/004 | False PEC (reset in earlier time) was received after COE | ISCS/PEC/C/002 | Software Fault | ISCS/PEC/R/002 | Corresponding SWC informed. To conduct joint investigation with SWC
ISCS/PEC | Passenger Emergency Call | ISCS/PEC/P/009 | Operator cannot accept the PEC | ISCS/PEC/C/002 | Software Fault | ISCS/PEC/R/002 | Corresponding SWC informed. To conduct joint investigation with SWC
ISCS/PEC | Passenger Emergency Call | ISCS/PEC/P/001 | Audio Path of PEC is unable to established (audio path is in use) | ISCS/PEC/C/002 | Software Fault | ISCS/PEC/R/002 | Corresponding SWC informed. To conduct joint investigation with SWC
ISCS/PEC | Passenger Emergency Call | ISCS/PEC/P/008 | One way Communication / Connection problem | ISCS/PEC/C/002 | Software Fault | ISCS/PEC/R/002 | Corresponding SWC informed. To conduct joint investigation with SWC
ISCS/PIS | Passenger Information System | ISCS/PIS/P/018 | Zone Selection Failure | ISCS/PIS/C/002 | Software Fault | ISCS/PIS/R/002 | Corresponding SWC informed. To conduct joint investigation with SWC
ISCS/PIS | Passenger Information System | ISCS/PIS/P/015 | Train Selection Failure | ISCS/PIS/C/002 | Software Fault | ISCS/PIS/R/002 | Corresponding SWC informed. To conduct joint investigation with SWC
ISCS/PIS | Passenger Information System | ISCS/PIS/P/002 | Communication Status | ISCS/PIS/C/002 | Software Fault | ISCS/PIS/R/002 | Corresponding SWC informed. To conduct joint investigation with SWC
ISCS/PIS | Passenger Information System | ISCS/PIS/P/013 | PIS Text messages missing or preset configuration corrupted or lost in PIS HMI | ISCS/PIS/C/002 | Software Fault | ISCS/PIS/R/002 | Corresponding SWC informed. To conduct joint investigation with SWC
ISCS/PIS | Passenger Information System | ISCS/PIS/P/011 | PID Text Message Display Fail with / without error message | ISCS/PIS/C/002 | Software Fault | ISCS/PIS/R/002 | Corresponding SWC informed. To conduct joint investigation with SWC
ISCS/PIS | Passenger Information System | ISCS/PIS/P/012 | PID Time sequencing Fault | ISCS/PIS/C/002 | Software Fault | ISCS/PIS/R/002 | Corresponding SWC informed. To conduct joint investigation with SWC
ISCS/PIS | Passenger Information System | ISCS/PIS/P/001 | Blank / Wrong / Partial Information displayed on PID/LD | ISCS/PIS/C/002 | Software Fault | ISCS/PIS/R/002 | Corresponding SWC informed. To conduct joint investigation with SWC
ISCS/PIS | Passenger Information System | ISCS/PIS/P/003 | Different PIS Library Version between Train & ISCS | ISCS/PIS/C/002 | Software Fault | ISCS/PIS/R/002 | Corresponding SWC informed. To conduct joint investigation with SWC
ISCS/PIS | Passenger Information System | ISCS/PIS/P/017 | Wrong Transmission media selected to display Text Message | ISCS/PIS/C/002 | Software Fault | ISCS/PIS/R/002 | Corresponding SWC informed. To conduct joint investigation with SWC
ISCS/PIS | Passenger Information System | ISCS/PIS/P/010 | PID Information Toggling | ISCS/PIS/C/002 | Software Fault | ISCS/PIS/R/002 | Corresponding SWC informed. To conduct joint investigation with SWC
ISCS/PIS | Passenger Information System | ISCS/PIS/P/007 | LD / PID Alarm received | ISCS/PIS/C/002 | Software Fault | ISCS/PIS/R/002 | Corresponding SWC informed. To conduct joint investigation with SWC
ISCS/PIS | Passenger Information System | ISCS/PIS/P/005 | Fail to store pre/recorded text message | ISCS/PIS/C/002 | Software Fault | ISCS/PIS/R/002 | Corresponding SWC informed. To conduct joint investigation with SWC
ISCS/PIS | Passenger Information System | ISCS/PIS/P/016 | Unexpected schedule message display | ISCS/PIS/C/002 | Software Fault | ISCS/PIS/R/002 | Corresponding SWC informed. To conduct joint investigation with SWC
ISCS/PIS | Passenger Information System | ISCS/PIS/P/004 | Fail to modify the PIS Schedule or Text Message | ISCS/PIS/C/002 | Software Fault | ISCS/PIS/R/002 | Corresponding SWC informed. To conduct joint investigation with SWC
ISCS/PIS | Passenger Information System | ISCS/PIS/P/014 | Selected Higher Priority Text Message cannot be display | ISCS/PIS/C/002 | Software Fault | ISCS/PIS/R/002 | Corresponding SWC informed. To conduct joint investigation with SWC
ISCS/PIS | Passenger Information System | ISCS/PIS/P/008 | PID / LD Intermittent display information | ISCS/PIS/C/002 | Software Fault | ISCS/PIS/R/002 | Corresponding SWC informed. To conduct joint investigation with SWC
ISCS/PIS | Passenger Information System | ISCS/PIS/P/006 | Incorrect Font size of Text Message Display | ISCS/PIS/C/002 | Software Fault | ISCS/PIS/R/002 | Corresponding SWC informed. To conduct joint investigation with SWC
ISCS/PIS | Passenger Information System | ISCS/PIS/P/009 | PID / LD's displayed text message cannot be reset from GWS | ISCS/PIS/C/002 | Software Fault | ISCS/PIS/R/002 | Corresponding SWC informed. To conduct joint investigation with SWC
ISCS/PMS | Plant Management System (PMS) | ISCS/PMS/P/014 | RTU Switch over / Reset Failure | ISCS/PMS/C/043 | Software Fault | ISCS/PMS/R/002 | Corresponding SWC informed. To conduct joint investigation with SWC
ISCS/PMS | Plant Management System (PMS) | ISCS/PMS/P/015 | RTU Wrong Configuration / Application Version | ISCS/PMS/C/043 | Software Fault | ISCS/PMS/R/002 | Corresponding SWC informed. To conduct joint investigation with SWC
ISCS/PMS | Plant Management System (PMS) | ISCS/PMS/P/017 | SWC Communication Link Fault | ISCS/PMS/C/043 | Software Fault | ISCS/PMS/R/002 | Corresponding SWC informed. To conduct joint investigation with SWC
ISCS/PMS | Plant Management System (PMS) | ISCS/PMS/P/013 | RTU Network Equipment Down / Toggling (1 side down only) | ISCS/PMS/C/043 | Software Fault | ISCS/PMS/R/002 | Corresponding SWC informed. To conduct joint investigation with SWC
ISCS/PMS | Plant Management System (PMS) | ISCS/PMS/P/003 | CBN Major / Minor Alarm | ISCS/PMS/C/043 | Software Fault | ISCS/PMS/R/002 | Corresponding SWC informed. To conduct joint investigation with SWC
ISCS/PMS | Plant Management System (PMS) | ISCS/PMS/P/011 | RTU fault / toggling / Serial / Peer Link Fault | ISCS/PMS/C/043 | Software Fault | ISCS/PMS/R/002 | Corresponding SWC informed. To conduct joint investigation with SWC
ISCS/PMS | Plant Management System (PMS) | ISCS/PMS/P/012 | RTU LAN Status Fault | ISCS/PMS/C/043 | Software Fault | ISCS/PMS/R/002 | Corresponding SWC informed. To conduct joint investigation with SWC
ISCS/PMS | Plant Management System (PMS) | ISCS/PMS/P/004 | Not able to perform administrative command on network equipment | ISCS/PMS/C/043 | Software Fault | ISCS/PMS/R/002 | Corresponding SWC informed. To conduct joint investigation with SWC
ISCS/PMS | Plant Management System (PMS) | ISCS/PMS/P/016 | Server's console malfunction | ISCS/PMS/C/043 | Software Fault | ISCS/PMS/R/002 | Corresponding SWC informed. To conduct joint investigation with SWC
ISCS/PMS | Plant Management System (PMS) | ISCS/PMS/P/018 | Switch / Fault Alarm not affecting router operations | ISCS/PMS/C/043 | Software Fault | ISCS/PMS/R/002 | Corresponding SWC informed. To conduct joint investigation with SWC
ISCS/PMS | Plant Management System (PMS) | ISCS/PMS/P/010 | RTU / when one or both RTU down in the same location | ISCS/PMS/C/043 | Software Fault | ISCS/PMS/R/002 | Corresponding SWC informed. To conduct joint investigation with SWC
ISCS/PMS | Plant Management System (PMS) | ISCS/PMS/P/006 | PLC / when 2 or more PLC down in the same location | ISCS/PMS/C/043 | Software Fault | ISCS/PMS/R/002 | Corresponding SWC informed. To conduct joint investigation with SWC
ISCS/PMS | Plant Management System (PMS) | ISCS/PMS/P/002 | 50% of the total number of FO converter down in the same location | ISCS/PMS/C/043 | Software Fault | ISCS/PMS/R/002 | Corresponding SWC informed. To conduct joint investigation with SWC
ISCS/PMS | Plant Management System (PMS) | ISCS/PMS/P/020 | Switch / when one or both the station switches down (for same location) | ISCS/PMS/C/043 | Software Fault | ISCS/PMS/R/002 | Corresponding SWC informed. To conduct joint investigation with SWC
ISCS/PMS | Plant Management System (PMS) | ISCS/PMS/P/019 | Switch / when 1 switch down | ISCS/PMS/C/043 | Software Fault | ISCS/PMS/R/002 | Corresponding SWC informed. To conduct joint investigation with SWC
ISCS/PMS | Plant Management System (PMS) | ISCS/PMS/P/009 | RTU / 1 RTU Down | ISCS/PMS/C/043 | Software Fault | ISCS/PMS/R/002 | Corresponding SWC informed. To conduct joint investigation with SWC
ISCS/RCS | Radio System | ISCS/RCS/P/017 | Tetra Number selection failure | ISCS/RCS/C/002 | Software Fault | ISCS/RCS/R/002 | Corresponding SWC informed. To conduct joint investigation with SWC
ISCS/RCS | Radio System | ISCS/RCS/P/016 | TCI Communication through Radio Failure | ISCS/RCS/C/002 | Software Fault | ISCS/RCS/R/002 | Corresponding SWC informed. To conduct joint investigation with SWC
ISCS/RCS | Radio System | ISCS/RCS/P/010 | Radio Error Message | ISCS/RCS/C/002 | Software Fault | ISCS/RCS/R/002 | Corresponding SWC informed. To conduct joint investigation with SWC
ISCS/RCS | Radio System | ISCS/RCS/P/011 | Radio Function Fail with / without error message | ISCS/RCS/C/002 | Software Fault | ISCS/RCS/R/002 | Corresponding SWC informed. To conduct joint investigation with SWC
ISCS/RCS | Radio System | ISCS/RCS/P/006 | Missing / Wrong Radio Caller ID displayed on the calling Banner | ISCS/RCS/C/002 | Software Fault | ISCS/RCS/R/002 | Corresponding SWC informed. To conduct joint investigation with SWC
ISCS/RCS | Radio System | ISCS/RCS/P/007 | No trainborne alarm received / wrong location of trainborne alarms received | ISCS/RCS/C/002 | Software Fault | ISCS/RCS/R/002 | Corresponding SWC informed. To conduct joint investigation with SWC
ISCS/RCS | Radio System | ISCS/RCS/P/012 | Radio HMI Configuration / Operation Problem | ISCS/RCS/C/002 | Software Fault | ISCS/RCS/R/002 | Corresponding SWC informed. To conduct joint investigation with SWC
ISCS/RCS | Radio System | ISCS/RCS/P/004 | Incoming Call Tone for Tetra Radio very soft | ISCS/RCS/C/002 | Software Fault | ISCS/RCS/R/002 | Corresponding SWC informed. To conduct joint investigation with SWC
ISCS/RCS | Radio System | ISCS/RCS/P/001 | Abnormal Trainborne ATC Communication Message received even the Train is in sleep mode | ISCS/RCS/C/002 | Software Fault | ISCS/RCS/R/002 | Corresponding SWC informed. To conduct joint investigation with SWC
ISCS/RCS | Radio System | ISCS/RCS/P/014 | Radio Session Down / detached / disconnected | ISCS/RCS/C/002 | Software Fault | ISCS/RCS/R/002 | Corresponding SWC informed. To conduct joint investigation with SWC
ISCS/RCS | Radio System | ISCS/RCS/P/013 | RADIO Incoming / Outgoing Call stack cannot be cleared / released | ISCS/RCS/C/002 | Software Fault | ISCS/RCS/R/002 | Corresponding SWC informed. To conduct joint investigation with SWC
ISCS/RCS | Radio System | ISCS/RCS/P/002 | Connection is established but cannot hear from GWS's handset | ISCS/RCS/C/002 | Software Fault | ISCS/RCS/R/002 | Corresponding SWC informed. To conduct joint investigation with SWC
ISCS/RCS | Radio System | ISCS/RCS/P/008 | Radio Connection Status Problem | ISCS/RCS/C/002 | Software Fault | ISCS/RCS/R/002 | Corresponding SWC informed. To conduct joint investigation with SWC
ISCS/RCS | Radio System | ISCS/RCS/P/018 | Tetra Radio continue receive messages | ISCS/RCS/C/002 | Software Fault | ISCS/RCS/R/002 | Corresponding SWC informed. To conduct joint investigation with SWC
ISCS/RCS | Radio System | ISCS/RCS/P/015 | Slow to establish PEC Communication / Radio Communication | ISCS/RCS/C/002 | Software Fault | ISCS/RCS/R/002 | Corresponding SWC informed. To conduct joint investigation with SWC
ISCS/RCS | Radio System | ISCS/RCS/P/003 | Fail to establish the Radio Conference / Group Call | ISCS/RCS/C/002 | Software Fault | ISCS/RCS/R/002 | Corresponding SWC informed. To conduct joint investigation with SWC
ISCS/RCS | Radio System | ISCS/RCS/P/005 | Incorrect Animation / Status displayed on Radio Communication Dialogue Box | ISCS/RCS/C/002 | Software Fault | ISCS/RCS/R/002 | Corresponding SWC informed. To conduct joint investigation with SWC
ISCS/RCS | Radio System | ISCS/RCS/P/009 | Radio Equipment LAN Fault | ISCS/RCS/C/002 | Software Fault | ISCS/RCS/R/002 | Corresponding SWC informed. To conduct joint investigation with SWC
ISCS/SVR | Server | ISCS/SVR/P/129 | Station Server Start up Failure | ISCS/SVR/C/006 | Software Fault | ISCS/SVR/R/002 | Corresponding SWC informed. To conduct joint investigation with SWC
ISCS/SVR | Server | ISCS/SVR/P/126 | Station Server Environment Stop / Down (one Environment down) | ISCS/SVR/C/006 | Software Fault | ISCS/SVR/R/002 | Corresponding SWC informed. To conduct joint investigation with SWC
ISCS/SVR | Server | ISCS/SVR/P/118 | SMS Server LAN Status Fault | ISCS/SVR/C/006 | Software Fault | ISCS/SVR/R/002 | Corresponding SWC informed. To conduct joint investigation with SWC
ISCS/SVR | Server | ISCS/SVR/P/001 | Abnormal High memory usage or Local Queue | ISCS/SVR/C/006 | Software Fault | ISCS/SVR/R/002 | Corresponding SWC informed. To conduct joint investigation with SWC
ISCS/SVR | Server | ISCS/SVR/P/124 | Station Server Console Hang / Slow Respond | ISCS/SVR/C/006 | Software Fault | ISCS/SVR/R/002 | Corresponding SWC informed. To conduct joint investigation with SWC
ISCS/SVR | Server | ISCS/SVR/P/022 | Communication down between ISCS SIG / SCS PMS Communication and Server | ISCS/SVR/C/006 | Software Fault | ISCS/SVR/R/002 | Corresponding SWC informed. To conduct joint investigation with SWC
ISCS/SVR | Server | ISCS/SVR/P/106 | PSD door status faulty & bypassed / Toggling | ISCS/SVR/C/006 | Software Fault | ISCS/SVR/R/002 | Corresponding SWC informed. To conduct joint investigation with SWC
ISCS/SVR | Server | ISCS/SVR/P/003 | Alarm on Plunger Emergency Stop in Operated Station | ISCS/SVR/C/006 | Software Fault | ISCS/SVR/R/002 | Corresponding SWC informed. To conduct joint investigation with SWC
ISCS/SVR | Server | ISCS/SVR/P/125 | Station Server Console Terminal Faulty | ISCS/SVR/C/006 | Software Fault | ISCS/SVR/R/002 | Corresponding SWC informed. To conduct joint investigation with SWC
ISCS/SVR | Server | ISCS/SVR/P/128 | Station Server Hardware faulty / Not working properly | ISCS/SVR/C/006 | Software Fault | ISCS/SVR/R/002 | Corresponding SWC informed. To conduct joint investigation with SWC
ISCS/SVR | Server | ISCS/SVR/P/121 | SMS Server Switchover Failure | ISCS/SVR/C/006 | Software Fault | ISCS/SVR/R/002 | Corresponding SWC informed. To conduct joint investigation with SWC
ISCS/SVR | Server | ISCS/SVR/P/120 | SMS Server Redundancy FAil | ISCS/SVR/C/006 | Software Fault | ISCS/SVR/R/002 | Corresponding SWC informed. To conduct joint investigation with SWC
ISCS/SVR | Server | ISCS/SVR/P/117 | SMS Server Fail to Start | ISCS/SVR/C/006 | Software Fault | ISCS/SVR/R/002 | Corresponding SWC informed. To conduct joint investigation with SWC
ISCS/SVR | Server | ISCS/SVR/P/115 | Server Environment / when both Environments down | ISCS/SVR/C/006 | Software Fault | ISCS/SVR/R/002 | Corresponding SWC informed. To conduct joint investigation with SWC
ISCS/NET | Network System | ISCS/NET/P/002 | Telephone User Label Not Correct | ISCS/NET/C/002 | Software Fault | ISCS/NET/R/002 | Corresponding SWC informed. To conduct joint investigation with SWC
ISCS/NET | Network System | ISCS/NET/P/003 | Wrong / No Caller ID Display on Caller Banner. | ISCS/NET/C/002 | Software Fault | ISCS/NET/R/002 | Corresponding SWC informed. To conduct joint investigation with SWC
ISCS/NET | Network System | ISCS/NET/P/001 | Caller ID keep on displaying on GWS Caller Banner | ISCS/NET/C/002 | Software Fault | ISCS/NET/R/002 | Corresponding SWC informed. To conduct joint investigation with SWC
ISCS/TDS | Training Development System (standalone system) | ISCS/TDS/P/001 | TRS Enviroment Stop / Crashed | ISCS/TDS/C/002 | Software Fault | ISCS/TDS/R/002 | Corresponding SWC informed. To conduct joint investigation with SWC
ISCS/TDS | Training Development System (standalone system) | ISCS/TDS/P/002 | TRS Server Switch/Over Fail | ISCS/TDS/C/002 | Software Fault | ISCS/TDS/R/002 | Corresponding SWC informed. To conduct joint investigation with SWC
ISCS/TDS | Training Development System (standalone system) | ISCS/TDS/P/003 | TRS Redundancy Fail | ISCS/TDS/C/002 | Software Fault | ISCS/TDS/R/002 | Corresponding SWC informed. To conduct joint investigation with SWC
ISCS/TDS | Training Development System (standalone system) | ISCS/TDS/P/004 | TRS Server 1 & Server 2 Database Data not synchronized | ISCS/TDS/C/002 | Software Fault | ISCS/TDS/R/002 | Corresponding SWC informed. To conduct joint investigation with SWC
ISCS/TDS | Training Development System (standalone system) | ISCS/TDS/P/005 | TRS Environment Fail to Start /Stop | ISCS/TDS/C/002 | Software Fault | ISCS/TDS/R/002 | Corresponding SWC informed. To conduct joint investigation with SWC
ISCS/TDS | Training Development System (standalone system) | ISCS/TDS/P/006 | Hastus Timetable generation Application cannot start | ISCS/TDS/C/002 | Software Fault | ISCS/TDS/R/002 | Corresponding SWC informed. To conduct joint investigation with SWC
ISCS/TDS | Training Development System (standalone system) | ISCS/TDS/P/007 | Hastus Timetable fail to be generated | ISCS/TDS/C/002 | Software Fault | ISCS/TDS/R/002 | Corresponding SWC informed. To conduct joint investigation with SWC
ISCS/TDS | Training Development System (standalone system) | ISCS/TDS/P/008 | Unable to perform control functions in TRS Platform | ISCS/TDS/C/002 | Software Fault | ISCS/TDS/R/002 | Corresponding SWC informed. To conduct joint investigation with SWC
ISCS/TDS | Training Development System (standalone system) | ISCS/TDS/P/009 | Crystal Report Designer unable to connect to DBS Server | ISCS/TDS/C/002 | Software Fault | ISCS/TDS/R/002 | Corresponding SWC informed. To conduct joint investigation with SWC
ISCS/TDS | Training Development System (standalone system) | ISCS/TDS/P/010 | Abnormal Display / Defect found on HMI / Alarm & Event Banner | ISCS/TDS/C/002 | Software Fault | ISCS/TDS/R/002 | Corresponding SWC informed. To conduct joint investigation with SWC
ISCS/TDS | Training Development System (standalone system) | ISCS/TDS/P/011 | Error / Wrong TimeTable Information | ISCS/TDS/C/002 | Software Fault | ISCS/TDS/R/002 | Corresponding SWC informed. To conduct joint investigation with SWC
ISCS/TDS | Training Development System (standalone system) | ISCS/TDS/P/012 | Not able to create or update GWS user on TDS/TRS platform | ISCS/TDS/C/002 | Software Fault | ISCS/TDS/R/002 | Corresponding SWC informed. To conduct joint investigation with SWC
ISCS/TDS | Training Development System (standalone system) | ISCS/TDS/P/013 | Error appeared when working with Crystal Report | ISCS/TDS/C/002 | Software Fault | ISCS/TDS/R/002 | Corresponding SWC informed. To conduct joint investigation with SWC
ISCS/NFF | Integrated Supervisory Control System /No Fault Found | ISCS/NFF | No Fault Found | ISCS/NFF | No Fault Found | ISCS/NFF | No Fault Found