## itemnum-toolong
COSWINITEMNO | MAXIMOITEMNUM | LENGTH | DESCRIPTION | System | Subsystem | STE_ITEMPARTNO | ItemType | Rotating | LotType | STE_OWNERDEPARTMENT | STE_SEVERITY | STE_IS_CRITICAL | STE_SPARECRITICAL | STE_IS_SAFETY_RELATED | ORDERUNIT | STE_MAINTTYPE | STE_ITEMTYPE
LRT-ABR-VEH02-0001 | B44-Not Relevant- Equipment-0001XX | 34 | BOGIE ASSY UNIT FOR CAB A (MHI : L5-10480-A (TYPE A)) |  |  | TYPE A | ITEM | 0 | NOLOT |  | 1 | 0 | M | 0 | SET | CM | NR
LRT-ABR-VEH02-0002 | B44-Not Relevant- Equipment-0002XX | 34 | BOGIE ASSY UNIT FOR CAB B (MHI : L5-10480-B (TYPE B)) |  |  | TYPE B | ITEM | 0 | NOLOT |  | 1 | 0 | M | 0 | SET | CM | NR
LRT-AMR-VEH11-0101 | B44-Not Relevant- Equipment-0003XX | 34 | MONITORING DEVICE & COMMUNICATION I/F (MITSUBISHI ELECTRIC, P/N: N9-0187-01) |  |  | N9-0187-01 | ITEM | 0 | NOLOT |  | 1 | 1 | L | 1 | PIECE | CM | NR
LRT-AOH-MEC-05 | B44-Not Relevant- Equipment-0004XX | 34 | DIFFERENTIAL VALVE (MHI, P/N:L5-01465-AS) |  |  | L5-01465-AS | ITEM | 0 | NOLOT |  | 1 | 1 | M | 1 | PIECE | CM | NR
LRTA-RS-C810A-0015 | B44-Not Relevant- Equipment-0005XX | 34 | BATTERY (NRN5883) (MHI: VEH-APS-0010BC-A) |  |  | VEH-APS-0010BC-A | ITEM | 0 | NOLOT |  | 1 | 0 | M | 0 | UNIT | CM | NR
LRTA-RS-C810A-0017 | B44-Not Relevant- Equipment-0006XX | 34 | ANTIRUST OIL (MHI: VEH-APS-0012-A) |  |  | VEH-APS-0012-A | ITEM | 0 | NOLOT |  | 1 | 0 | M | 0 | UNIT | CM | NR
LRTA-RS-C810A-0150 | B44-Not Relevant- Equipment-0007XX | 34 | C-RING FOR DOOR ROLLER, SIZE: BIG (MHI) |  |  |  | ITEM | 0 | NOLOT |  | 1 | 0 | L | 0 | PIECE | CM | NR
LRTA-RS-C810A-0151 | B44-Not Relevant- Equipment-0008XX | 34 | C-RING FOR DOOR ROLLER, SIZE: SMALL (MHI) |  |  |  | ITEM | 0 | NOLOT |  | 1 | 0 | L | 0 | PIECE | CM | NR
LRT-BBR-VEH02-9100 | B44-Not Relevant- Tquipment-0001XX | 34 | DNR, TYRE/SLEEVE/SILICON |  |  |  | ITEM | 0 | NOLOT |  | 1 | 1 | L | 1 | SET | CM | NR
LRT-BSB-VEH01-0010 | B44-Not Relevant- Equipment-0009XX | 34 | DIFFUSER FOR CEILING (MHI : L5-18507-A) |  |  | L5-18507-A | ITEM | 0 | NOLOT |  | 1 | 0 | L | 0 | PIECE | CM | NR
Note on C1: Wahyu Yoga Pratama: MAX LENGTH for ITEMNUM is 30 CHAR
Note on B10: Wahyu Yoga Pratama: Typo? Potentially duplicate itemnum.

## part-no-toolong
(Existing Coswin Data) Item No <30 Char> (No edits for COSWIN existing data) | NEW Item Code <30 Char> | Item Type (R/NR) <4 Char> | Item Description <100 Char> | System Code | Sub-System Code | Item Part No <50 Char> | ITEM or TOOL | Rotating (Y/N) | Lot Type (LOT/NOLOT) | Owner Department <8 Char> | Operation Critical (Severity) (1/2/3) | Safety Critical? (Y/N) | Spare Critical? (L/M/H) | Proprietary? (Y/N) | Overhaul? (Y/N) | Safety Related? (Y/N) | Preservation Material <50 Char> | Wrapping Material <50 char> | Cushioning Material <50 char> | Temperature Condition Indicator <50 Char> | Storage Condition <50 Char> | Ordered Unit of Measure <20 Char> | Special Handling Instruction <50 Char> | Qty per system <numeric> | Number of system per Train <numeric> | Fleet Size (Number of Trains) <numeric> | Maintenance Type (PM/OH-C/OH-M/CM) | Size / Dimension <15 Char> | Gross Weight (kg) <10 Char> | Net Weight <10 Char> | Capacity <10 Char> | Version <20 Char> | Material <50 Char> | Warranty Details <100 Char> | Gray words - No data change
COMMS/ELC/RS/15 | A61-RAD1-0001-0096XX | R | MPU (16M) FOR SCN AND STATION (OTE, P/N:774-0055/02.02,774-0055/05.01,774-0055/07.01,774-0055/07.02) | COM | RCS | 774-0055/02.02,774-0055/05.01,774-0055/07.01,774-0055/07.02 | ITEM | Y | NOLOT |  | 1 | N | M |  |  | N | - | - | - | - |  | PIECE |  |  |  |  | CM |  |  | - | - | - | - | -
Note on C1: L = LRU L-NR = LRU Non-repairable S = SRU S-NR = SRU Non-repairable C = Consumable
Note on L1: Zhuang JingXin Darren: 1- the failure will affect PM or overhaul within grace period and no impact to service level 2- the failure will result in degardation of service level 3- the failure will cause disruption/delay/unavailability to serivce(mainline)
Note on M1: Zhuang JingXin Darren: From Critical to Safety Critical
Note on N1: Zhuang JingXin Darren: NEW Insert: Based on the 3 x 5 Martix
Note on Q1: Zhuang JingXin Darren: with reference to Col J
Note on R1: Material to protect the item from damage or deterioration, e.g. Electrostatic Bag, Foil Sealed Bag
Note on S1: Material to cover and protect item such as shrink wrap during transportation. E.g. PaperBoard Box, Corrugated Box, Plastic, Box/ Containers. Ploy Bag, Shrink Wrap, Wood Crate etc.
Note on T1: Material used to reduce the shock, vibrations, or both that transmit to a packaged product from an outside force, e.g. Paper Air Cushions, Bubble Wrap, Molded Pulp, Packaging Peanuts, Air Pillows, Foam Sheets, Treated Wood etc.
Note on U1: Temperature required for storage of materials, e.g. Chilled - 08°C, Ambient – 22°C etc.
Note on V1: Describes a climatic condition or a general storage condition under which a substance or product is stored. Criteria for storage conditions may, for example, include temperature, humidity, brightness, atmospheric pressure, and so on. E.g. Chilled - 08°C, Ambient – 22°C etc.
Note on X1: The work instruction for handling special cases. E.g. Fragile, Hazmat, Heavy 25Kg, Keep Away from Heat, Do Not Stack, Over Pack, Refrigerate Upon Arrival etc.
Note on Y1: # of parts per system.
Note on Z1: # of systems in this type of train.
Note on AA1: # of trains that this part is supporting.
Note on AB1: Type of maintenance that may be required for the parts as registered: 1. Preventive Maintenance (PM) 2. Overhaul Conditional Replacement (OH-C) 3. Overhaul Mandatory Changeout (OH-M) 4. Corrective Maintenance (CM) Can only have PM, OH, CM
Note on AC1: Length/Width/Height. In Metres System, Metres, 1 Decimal Point. E.g. (In Metres), Length – 1.2, Width – 0.2, Height – 0.1 etc.
Note on AD1: Gross weight of an item. In Metric System, KG, up to 2 Decimal Point. E.g. (In Kilo), Gross Wgt – 0.1, Gross Wgt – 0.05, Gross Wgt – 0.95, Gross Wgt – 250 etc.
Note on AE1: This is the weight of the raw product and does not include the weight of the products packaging or container.
Note on AF1: This is the capacity of the item. E.g. loading, gallon, litres etc.
Note on AG1: For software version of asset
Note on AH1: This is the material used for the item

## duplicate-itemnum
COSWINITEMNO | MAXIMOITEMNUM | DESCRIPTION | System | Subsystem | STE_ITEMPARTNO | ItemType | Rotating | LotType | STE_OWNERDEPARTMENT | STE_SEVERITY | STE_IS_CRITICAL | STE_SPARECRITICAL | STE_IS_SAFETY_RELATED | ORDERUNIT | STE_MAINTTYPE | STE_ITEMTYPE
COMMS/ELC/CT/79A | A61-VSS1-0001-0315XX | V-VL2122 SENDER UNIT (TRANSMITTER) | COM |  |  | ITEM | 0 | NOLOT | SYS | 1 | 0 | L | 0 | PIECE | CM | NR
COMMS/ELC/CT/79B | A61-VSS1-0001-0315XX | V-VL2122 MONITOR UNIT (RECEIVER) | COM | SVSS |  | ITEM | 0 | NOLOT | SYS | 1 | 0 | L | 0 | PIECE | CM | NR
LOCO/ELE/RE/05 | A41-LCO1-0001-0194XX | RELAY 12K30 (NIEAF SMITT D-U201) (ALSTOM: DTR0000042697 / SCHOMA: T3K0003) | ETU | LCO | T3K0003 | ITEM | 0 | NOLOT | PWY | 2 | 0 | M | 0 | PIECE |  | NR
LOCO/ELE/RE/05 | A41-LCO1-0001-0194XX | RELAY 12K30 (NIEAF SMITT D-U201) (ALSTOM: DTR0000042697 / SCHOMA: T3K0003) | ETU | LCO | T3K0003 | ITEM | 0 | NOLOT | PWY | 2 | 0 | M |  | EACH |  | NR